## C1_Transverse
WEAK STOREY CHECK FOR SEISMIC LOAD (TRANSVERSE DIRECTION):
225B2MCS
Steel Yield Strength, Fy | = | 350 | MPa
| A | B | Total Storey Shear (kN) | Comments
EL 631.150
Column Size | W250x67 | W250x67 |  |  | Aside check per SEAOC Design Guide:
Zx = Plastic Moment of Inertia (mm^3) | 901000 | 901000
Mc = FyZx (kN-m) | 315.35 | 315.35 |  |  |  | M @ Top [EL 631.150 m]
Number of Columns at Joint | 2 | 2 |  |  |  |  | Mb,top / 2 = | 106.75 | 106.75 | kN.m
Beam Size | W310x39 | W310x39
Number of Beam at Joint | 1 | 1 |  |  |  | M @ Bot [631.150 m]
Plastic Moment of Inertia (mm^3) | 610000 | 610000 |  |  |  |  | Mb,bot / 2 = | 0 | 0 | kN.m
Mb = FyZx (kN-m) | 213.5 | 213.5 |  |  |  |  | h= | 0.6
Joint Type | Strong Column - Weak Beam | Strong Column - Weak Beam |  |  |  |  | V = [Mtop + Mbot] / h = | 368.1034 | 368.1034 | kN
Moment at the Base Mf (kN-m) | 0 | 0
Depth of Beam(m) | 0.31 | 0.31 |  |  |  |  | Story Shear = | 736.2069 | kN
Storey Height (m) | 1.86 | 1.86 |  | Average Height was considered
Clear Height, h (m) | 1.55 | 1.55
Storey Shear (kN) | 137.7419 | 137.7419 | 275.4839
EL 633.670
Column Size | W250x67 | W250x67
Zx = Plastic Moment of Inertia (mm^3) | 901000 | 901000
Mc = FyZx (kN-m) | 315.35 | 315.35 |  |  |  | M @ Top [EL 633.670 m]
Number of Columns at Joint | 2 | 2 |  |  |  |  | Mb,top / 2 = | 106.75 | 106.75 | kN.m
Beam Size | W310x39 | W310x39
Number of Beam at Joint | 1 | 1 |  |  |  | M @ Bot [631.150 m]
Plastic Moment of Inertia (mm^3) | 610000 | 610000 |  |  |  |  | Mb,bot / 2 = | 106.75 | 106.75 | kN.m
Mb = FyZx (kN-m) | 213.5 | 213.5 |  |  |  |  | h= | 2.52
Joint Type | Strong Column - Weak Beam | Strong Column - Weak Beam |  |  |  |  | V = [Mtop + Mbot] / h = | 96.6063 | 96.6063 | kN
Moment at the Base Mf (kN-m) | 0 | 0
Depth of Beam(m) | 0.31 | 0.31 |  |  |  |  | Story Shear = | 193.2127 | kN
Storey Height (m) | 2.335 | 2.335 |  | Average Height was considered
Clear Height, h (m) | 2.025 | 2.025
Storey Shear (kN) | 105.4321 | 105.4321 | 210.8642
EL 635.820
Column Size | W250x67 | W250x67
Zx = Plastic Moment of Inertia (mm^3) | 901000 | 901000
Mc = FyZx (kN-m) | 315.35 | 315.35 |  |  |  | M @ Top [EL 635.820 m]
Number of Columns at Joint | 2 | 2 |  |  |  |  | Mb,top / 2 = | 74.2 | 74.2 | kN.m
Beam Size | W250x33 | W250x33
Number of Beam at Joint | 1 | 1 |  |  |  | M @ Bot [633.670 m]
Plastic Moment of Inertia (mm^3) | 424000 | 424000 |  |  |  |  | Mb,bot / 2 = | 106.75 | 106.75 | kN.m
Mb = FyZx (kN-m) | 148.4 | 148.4 |  |  |  |  | h= | 2.15
Joint Type | Strong Column - Weak Beam | Strong Column - Weak Beam |  |  |  |  | V = [Mtop + Mbot] / h = | 95.6395 | 95.6395 | kN
Moment at the Base Mf (kN-m) | 0 | 0
Depth of Beam(m) | 0.258 | 0.258 |  |  |  |  | Story Shear = | 191.2791 | kN
Storey Height (m) | 2.16 | 2.16 |  | Average Height was considered
Clear Height, h (m) | 1.902 | 1.902
Storey Shear (kN) | 78.0231 | 78.0231 | 156.0463
EL 637.990
Column Size | W250x67 | W250x67
Zx = Plastic Moment of Inertia (mm^3) | 901000 | 901000
Mc = FyZx (kN-m) | 315.35 | 315.35 |  |  |  | M @ Top [EL 637.990 m]
Number of Columns at Joint | 2 | 2 |  |  |  |  | Mb,top / 2 = | 74.2 | 74.2 | kN.m
Beam Size | W250x33 | W250x33
Number of Beam at Joint | 1 | 1 |  |  |  | M @ Bot [EL 635.820 m]
Plastic Moment of Inertia (mm^3) | 424000 | 424000 |  |  |  |  | Mb,bot / 2 = | 74.2 | 74.2 | kN.m
Mb = FyZx (kN-m) | 148.4 | 148.4 |  |  |  |  | h= | 2.17
Joint Type | Strong Column - Weak Beam | Strong Column - Weak Beam |  |  |  |  | V = [Mtop + Mbot] / h = | 77.6151 | 77.6151 | kN
Moment at the Base Mf (kN-m) | 0 | 0
Depth of Beam(m) | 0.258 | 0.258 |  |  |  |  | Story Shear = | 155.2301 | kN
Storey Height (m) | 2.16 | 2.16 |  | Average Height was considered
Clear Height, h (m) | 1.902 | 1.902
Storey Shear (kN) | 78.0231 | 78.0231 | 156.0463
EL 640.150
Column Size | W250x67 | W250x67
Zx = Plastic Moment of Inertia (mm^3) | 901000 | 901000
Mc = FyZx (kN-m) | 315.35 | 315.35 |  |  |  | M @ Top [EL 640.150 m]
Number of Columns at Joint | 2 | 2 |  |  |  |  | Mb,top / 2 = | 74.2 | 74.2 | kN.m
Beam Size | W250x33 | W250x33
Number of Beam at Joint | 1 | 1 |  |  |  | M @ Bot [EL 637.990 m]
Plastic Moment of Inertia (mm^3) | 424000 | 424000 |  |  |  |  | Mb,bot / 2 = | 74.2 | 74.2 | kN.m
Mb = FyZx (kN-m) | 148.4 | 148.4 |  |  |  |  | h= | 2.16
Joint Type | Strong Column - Weak Beam | Strong Column - Weak Beam |  |  |  |  | V = [Mtop + Mbot] / h = | 78.0231 | 78.0231 | kN
Moment at the Base Mf (kN-m) | 0 | 0
Depth of Beam(m) | 0.258 | 0.258 |  |  |  |  | Story Shear = | 156.0463 | kN
Storey Height (m) | 2.43 | 2.43 |  | Average Height was considered
Clear Height, h (m) | 2.172 | 2.172
Storey Shear (kN) | 68.3241 | 68.3241 | 136.6483
EL 642.85
Column Size | W250x67 | W250x67
Zx = Plastic Moment of Inertia (mm^3) | 901000 | 901000
Mc = FyZx (kN-m) | 315.35 | 315.35 |  |  |  | M @ Top [EL 138'-4"]
Number of Columns at Joint | 1 | 1 |  |  |  |  | Mb,top / 2 = | 74.2 | 74.2 | kN.m
Beam Size | W250x33 | W250x33
Number of Beam at Joint | 1 | 1 |  |  |  | M @ Bot [EL 123'-9"]
Plastic Moment of Inertia (mm^3) | 424000 | 424000 |  |  |  |  | Mb,bot / 2 = | 74.2 | 74.2 | kN.m
Mb = FyZx (kN-m) | 148.4 | 148.4 |  |  |  |  | h= | 2.7
Joint Type | Strong Column - Weak Beam | Strong Column - Weak Beam |  |  |  |  | V = [Mtop + Mbot] / h = | 60.7699 | 60.7699 | kN
Moment at the Base Mf (kN-m) | 0 | 0
Depth of Beam(m) | 0.258 | 0.258 |  |  |  |  | Story Shear = | 121.5397 | kN
Storey Height (m) | 2.7 | 2.7 |  | Full height of story considered for top
Clear Height, h (m) | 2.442 | 2.442
Storey Shear (kN) | 60.7699 | 60.7699 | 121.5397
Weak Storey Does Not Exist
U/S BP EL 630.550 m
TOS EL 633.670 m
h
h
TOS EL 635.820 m
TOS EL 637.990 m
TOS EL 640.150 m
TOS EL 642.850 m
TOS EL 631.150 m
h
h
h
h

## C1_Longitudinal
WEAK STOREY CHECK FOR SEISMIC LOAD (LONGITUDINAL DIRECTION):
225B1MCS
Steel Yield Strength, Fy | = | 345 | MPa | Modulus of Elasticity, E | = | 200000 | MPa |  | n = | 1.34
EL | Bracing Size | Bracing Length (m) | Gross Area (mm^2) | min. Radius of Gyration (mm) | Slenderness Ratio | Fe (MPa) | λ | Bracing Compression Capacity (kN)* | Angle (degree) | Horizontal Component (kN) | Bracing Tension Capacity (kN) | Horizontal Component (kN) | Number of Compression Bracing | Number of Tension Bracing | Storey Shear Strength (kN)
633.67 | 2L102x76x9.5 | 4.33 | 3210 | 22.3 | 194.1704 | 52.3026 | 2.5683 | 353 | 46.1 | 244.8746 | 996.705 | 691.41 | 1 | 1 | 936.2845
635.82 | 2L76x76x9.5 | 3.7 | 2720 | 23.2 | 159.4828 | 77.5286 | 2.1095 | 175 | 35.6 | 142.3247 | 844.56 | 686.8672 | 1 | 1 | 829.1919
637.99 | 2L76x76x9.5 | 3.7 | 2720 | 23.2 | 159.4828 | 77.5286 | 2.1095 | 175 | 35.9 | 141.7899 | 844.56 | 684.286 | 1 | 1 | 826.0759
640.15 | 2L76x76x9.5 | 3.7 | 2720 | 23.2 | 159.4828 | 77.5286 | 2.1095 | 175 | 35.8 | 141.9686 | 844.56 | 685.1485 | 1 | 1 | 827.1171
642.85 | 2L76x76x9.5 | 4.04 | 2720 | 23.2 | 174.1379 | 65.0283 | 2.3033 | 149 | 42 | 110.7656 | 844.56 | 627.8404 | 1 | 1 | 738.606
Weak Storey Not Exist
*Bracing compression capacity is taken from Double-Angle Struts Compression Capacity Tables in CISC Handbook of Steel Construction. Values are interpolated for brace length.
*Compression values are based on 345 MPa as per CISC design tables. Actual values will be lower as 300 MPa is spec'd, but only relative strength difference matters in this check
The middle elevations are nearly identical in story height and resulting weak story strength. The minor deviation of +/- 1 kN is acceptable by engineering judgement. OK.
U/S BP EL 630.550 m
TOS EL 633.670 m
TOS EL 635.820 m
TOS EL 637.990 m
TOS EL 640.150 m
TOS EL 642.850 m

## W Sections
Prp | Dsg | Avl | Shp | Grp | Use | D | B | T | W | BT | HW | K | K1 | Dnom | Mass | A | Ix | Sx | Rx | Zx | Iy | Sy | Ry | Zy | J | Cw | Wn | Sw | Qf | Qw | SA | Ds_i | Dn_i | Wt_i
[17 empty] | 10^6 | 10^3 |  | 10^3 | 10^6 | 10^3 |  | 10^3 | 10^3 | 10^9 |  | 10^6 | 10^3 | 10^3
W: Wide-Flange Shapes | [5 empty] | mm | mm | mm | mm |  |  | mm | mm | mm | kg/m | mm^2 | mm^4 | mm^3 | mm | mm^3 | mm^4 | mm^3 | mm | mm^3 | mm^4 | mm^6 | mm^2 | mm^4 | mm^3 | mm^3 | m |  | in | lb/ft
* | W1100x499 | * | 1 |  | 3 | 1118 | 405 | 45 | 25.9 | 4.5 | 39.7 | 67 | 33 | 1100 | 499 | 63400 | 12900 | 23100 | 452 | 26600 | 500 | 2470 | 88.8 | 3870 | 31000 | 144000 | 109000 | 495 | 4580 | 13200 | 3.8 | W44x335 | 44 | 335
| W1100x433 | * | 1 |  | 3 | 1108 | 402 | 40.1 | 22.1 | 5.01 | 46.5 | 62 | 31 | 1100 | 433 | 55300 | 11300 | 20400 | 452 | 23200 | 435 | 2170 | 88.7 | 3370 | 21400 | 124000 | 107000 | 433 | 4070 | 11500 | 3.78 | W44x290 | 44 | 290
| W1100x390 | * | 1 |  | 3 | 1100 | 400 | 36.1 | 20.1 | 5.54 | 51.1 | 58 | 30 | 1100 | 390 | 49900 | 10100 | 18300 | 450 | 20800 | 386 | 1930 | 87.9 | 3000 | 15700 | 109000 | 106000 | 384 | 3650 | 10300 | 3.76 | W44x262 | 44 | 262
| W1100x343 | * | 1 |  | 3 | 1090 | 400 | 31 | 18 | 6.45 | 57.1 | 53 | 29 | 1100 | 343 | 43600 | 8670 | 15900 | 446 | 18100 | 331 | 1660 | 87.1 | 2570 | 10300 | 92900 | 106000 | 328 | 3140 | 8940 | 3.74 | W44x230 | 44 | 230
* | W1000x883 | * | 1 |  | 3 | 1092 | 424 | 82 | 45.5 | 2.59 | 20.4 | 114 | 53 | 1000 | 883 | 113000 | 21000 | 38400 | 432 | 45300 | 1050 | 4950 | 96.6 | 7870 | 185000 | 268000 | 107000 | 931 | 7840 | 22500 | 3.79 | W40x593 | 40 | 593
| W1000x748 | * | 1 |  | 3 | 1068 | 417 | 70.1 | 39.1 | 2.97 | 23.7 | 102 | 50 | 1000 | 748 | 95500 | 17300 | 32500 | 426 | 37900 | 852 | 4090 | 94.5 | 6470 | 116000 | 212000 | 104000 | 760 | 6610 | 18800 | 3.73 | W40x503 | 40 | 503
| W1000x642 | * | 1 |  | 3 | 1048 | 412 | 59.9 | 34 | 3.44 | 27.3 | 91 | 47 | 1000 | 642 | 81700 | 14500 | 27700 | 421 | 32100 | 702 | 3410 | 92.7 | 5370 | 73500 | 171000 | 102000 | 628 | 5590 | 15900 | 3.68 | W40x431 | 40 | 431
| W1000x591 | * | 1 |  | 3 | 1040 | 409 | 55.9 | 31 | 3.66 | 29.9 | 87 | 46 | 1000 | 591 | 75300 | 13300 | 25600 | 421 | 29500 | 640 | 3130 | 92.2 | 4920 | 59000 | 155000 | 101000 | 575 | 5200 | 14600 | 3.65 | W40x397 | 40 | 397
| W1000x554 | * | 1 |  | 3 | 1032 | 408 | 52.1 | 29.5 | 3.92 | 31.5 | 84 | 45 | 1000 | 554 | 70700 | 12300 | 23900 | 418 | 27500 | 592 | 2900 | 91.5 | 4550 | 48600 | 142000 | 99900 | 531 | 4830 | 13600 | 3.64 | W40x372 | 40 | 372
| W1000x539 | * | 1 |  | 3 | 1030 | 407 | 51.1 | 28.4 | 3.98 | 32.7 | 83 | 44 | 1000 | 539 | 68700 | 12000 | 23400 | 418 | 26800 | 576 | 2830 | 91.6 | 4440 | 45300 | 138000 | 99600 | 518 | 4730 | 13200 | 3.63 | W40x362 | 40 | 362
| W1000x483 | * | 1 |  | 3 | 1020 | 404 | 46 | 25.4 | 4.39 | 36.5 | 78 | 43 | 1000 | 483 | 61500 | 10700 | 20900 | 417 | 23900 | 507 | 2510 | 90.8 | 3920 | 33100 | 120000 | 98400 | 457 | 4240 | 11800 | 3.61 | W40x324 | 40 | 324
| W1000x443 | * | 1 |  | 3 | 1012 | 402 | 41.9 | 23.6 | 4.8 | 39.3 | 73 | 42 | 1000 | 443 | 56400 | 9670 | 19100 | 414 | 21800 | 455 | 2260 | 89.8 | 3530 | 25400 | 107000 | 97500 | 411 | 3850 | 10700 | 3.58 | W40x297 | 40 | 297
| W1000x412 | * | 1 |  | 3 | 1008 | 402 | 40 | 21.1 | 5.03 | 44 | 72 | 41 | 1000 | 412 | 52500 | 9100 | 18100 | 416 | 20500 | 434 | 2160 | 90.9 | 3350 | 21400 | 102000 | 97300 | 391 | 3690 | 10100 | 3.58 | W40x277 | 40 | 277
| W1000x371 | * | 1 |  | 3 | 1000 | 400 | 36.1 | 19 | 5.54 | 48.8 | 68 | 40 | 1000 | 371 | 47300 | 8140 | 16300 | 415 | 18400 | 386 | 1930 | 90.3 | 2980 | 15900 | 89600 | 96400 | 348 | 3310 | 9000 | 3.56 | W40x249 | 40 | 249
| W1000x321 | * | 1 |  | 3 | 990 | 400 | 31 | 16.5 | 6.45 | 56.2 | 63 | 38 | 1000 | 321 | 40900 | 6960 | 14100 | 413 | 15800 | 331 | 1660 | 90 | 2550 | 10300 | 76100 | 95900 | 297 | 2850 | 7720 | 3.55 | W40x215 | 40 | 215
| W1000x296 | * | 1 |  | 3 | 982 | 400 | 27.1 | 16.5 | 7.38 | 56.2 | 59 | 38 | 1000 | 296 | 37800 | 6200 | 12600 | 405 | 14300 | 290 | 1450 | 87.6 | 2240 | 7640 | 66000 | 95500 | 259 | 2480 | 6950 | 3.53 | W40x199 | 40 | 199
* | W1000x584 | * | 1 |  | 3 | 1056 | 314 | 64 | 36.1 | 2.45 | 25.7 | 96 | 48 | 1000 | 584 | 74500 | 12500 | 23600 | 409 | 28100 | 334 | 2130 | 67 | 3480 | 71700 | 82300 | 77900 | 391 | 4410 | 13900 | 3.3 | W40x392 | 40 | 392
| W1000x494 | * | 1 |  | 3 | 1036 | 309 | 54 | 31 | 2.86 | 29.9 | 86 | 46 | 1000 | 494 | 62900 | 10300 | 19800 | 404 | 23400 | 268 | 1740 | 65.3 | 2820 | 44000 | 64700 | 75900 | 316 | 3690 | 11500 | 3.25 | W40x331 | 40 | 331
| W1000x486 | * | 1 |  | 3 | 1036 | 308 | 54.1 | 30 | 2.85 | 30.9 | 86 | 45 | 1000 | 486 | 61900 | 10200 | 19700 | 406 | 23200 | 266 | 1730 | 65.5 | 2790 | 42900 | 64100 | 75600 | 315 | 3690 | 11400 | 3.24 | W40x327 | 40 | 327
| W1000x438 | * | 1 |  | 3 | 1026 | 305 | 49 | 26.9 | 3.11 | 34.5 | 81 | 43 | 1000 | 438 | 55600 | 9090 | 17700 | 404 | 20700 | 234 | 1530 | 64.8 | 2460 | 31800 | 55700 | 74500 | 278 | 3330 | 10200 | 3.22 | W40x294 | 40 | 294
| W1000x415 | * | 1 |  | 3 | 1020 | 304 | 46 | 25.9 | 3.3 | 35.8 | 78 | 43 | 1000 | 415 | 52800 | 8520 | 16700 | 402 | 19500 | 217 | 1430 | 64.1 | 2300 | 27000 | 51500 | 74000 | 259 | 3110 | 9600 | 3.2 | W40x278 | 40 | 278
| W1000x393 | * | 1 |  | 3 | 1016 | 303 | 43.9 | 24.4 | 3.45 | 38 | 75 | 42 | 1000 | 393 | 50000 | 8080 | 15900 | 402 | 18500 | 205 | 1350 | 64 | 2170 | 23300 | 48400 | 73600 | 245 | 2970 | 9090 | 3.2 | W40x264 | 40 | 264
| W1000x350 | * | 1 |  | 3 | 1008 | 302 | 40 | 21.1 | 3.78 | 44 | 72 | 41 | 1000 | 350 | 44500 | 7230 | 14300 | 403 | 16600 | 185 | 1220 | 64.4 | 1940 | 17200 | 43200 | 73100 | 221 | 2720 | 8120 | 3.18 | W40x235 | 40 | 235
| W1000x314 | * | 1 |  | 3 | 1000 | 300 | 35.9 | 19.1 | 4.18 | 48.6 | 67 | 40 | 1000 | 314 | 40000 | 6440 | 12900 | 401 | 14900 | 162 | 1080 | 63.7 | 1710 | 12600 | 37700 | 72300 | 195 | 2430 | 7250 | 3.16 | W40x211 | 40 | 211
| W1000x272 | * | 1 |  | 3 | 990 | 300 | 31 | 16.5 | 4.84 | 56.2 | 63 | 38 | 1000 | 272 | 34700 | 5540 | 11200 | 400 | 12800 | 140 | 933 | 63.5 | 1470 | 8350 | 32200 | 71900 | 167 | 2110 | 6240 | 3.15 | W40x183 | 40 | 183
| W1000x249 | * | 1 |  | 3 | 980 | 300 | 26 | 16.5 | 5.77 | 56.2 | 58 | 38 | 1000 | 249 | 31700 | 4810 | 9820 | 390 | 11300 | 118 | 783 | 60.9 | 1240 | 5820 | 26700 | 71600 | 140 | 1760 | 5500 | 3.13 | W40x167 | 40 | 167
| W1000x222 | * | 1 |  | 3 | 970 | 300 | 21.1 | 16 | 7.11 | 58 | 53 | 38 | 1000 | 222 | 28300 | 4080 | 8410 | 380 | 9800 | 95.4 | 636 | 58.1 | 1020 | 3900 | 21500 | 71200 | 113 | 1420 | 4720 | 3.11 | W40x149 | 40 | 149
* | W920x1191 | * | 1 |  | 3 | 1081 | 457 | 109 | 60.5 | 2.1 | 14.3 | 141 | 60 | 920 | 1191 | 152000 | 27000 | 49900 | 421 | 59900 | 1750 | 7660 | 107 | 12200 | 440000 | 413000 | 111000 | 1380 | 10500 | 29800 | 3.87 | W36x800 | 36 | 800
| W920x970 | * | 1 |  | 3 | 1043 | 446 | 89.9 | 50 | 2.48 | 17.3 | 121 | 55 | 920 | 970 | 124000 | 21000 | 40300 | 412 | 47700 | 1340 | 6000 | 104 | 9500 | 246000 | 304000 | 106000 | 1070 | 8480 | 23800 | 3.77 | W36x652 | 36 | 652
| W920x787 | * | 1 |  | 3 | 1011 | 437 | 73.9 | 40.9 | 2.96 | 21.1 | 105 | 50 | 920 | 787 | 100000 | 16500 | 32600 | 405 | 38100 | 1030 | 4730 | 101 | 7430 | 136000 | 227000 | 102000 | 827 | 6860 | 18900 | 3.69 | W36x529 | 36 | 529
| W920x725 | * | 1 |  | 3 | 999 | 434 | 68.1 | 38.1 | 3.19 | 22.6 | 100 | 49 | 920 | 725 | 92500 | 15000 | 29900 | 402 | 34800 | 932 | 4300 | 100 | 6740 | 107000 | 202000 | 101000 | 746 | 6270 | 17300 | 3.66 | W36x487 | 36 | 487
| W920x656 | * | 1 |  | 3 | 987 | 431 | 62 | 34.5 | 3.48 | 25 | 94 | 47 | 920 | 656 | 83700 | 13400 | 27100 | 400 | 31400 | 831 | 3850 | 99.6 | 6030 | 80700 | 178000 | 99700 | 666 | 5680 | 15600 | 3.63 | W36x441 | 36 | 441
| W920x588 | * | 1 |  | 3 | 976 | 427 | 55.9 | 31 | 3.82 | 27.9 | 87 | 46 | 920 | 588 | 75000 | 11900 | 24300 | 398 | 28000 | 728 | 3410 | 98.5 | 5310 | 59100 | 154000 | 98200 | 586 | 5090 | 13900 | 3.6 | W36x395 | 36 | 395
| W920x537 | * | 1 |  | 3 | 965 | 425 | 51.1 | 28.4 | 4.16 | 30.4 | 83 | 44 | 920 | 537 | 68400 | 10700 | 22200 | 395 | 25300 | 656 | 3090 | 97.9 | 4800 | 45300 | 137000 | 97100 | 527 | 4630 | 12600 | 3.57 | W36x361 | 36 | 361
| W920x491 | * | 1 |  | 3 | 957 | 422 | 47 | 25.9 | 4.49 | 33.3 | 79 | 43 | 920 | 491 | 62500 | 9700 | 20300 | 394 | 23100 | 590 | 2800 | 97.2 | 4340 | 35100 | 122000 | 96000 | 476 | 4240 | 11400 | 3.55 | W36x330 | 36 | 330
| W920x449 | * | 1 |  | 3 | 948 | 423 | 42.7 | 24 | 4.95 | 35.9 | 74 | 42 | 920 | 449 | 57300 | 8780 | 18500 | 391 | 21000 | 540 | 2550 | 97 | 3950 | 26800 | 111000 | 95700 | 432 | 3860 | 10400 | 3.54 | W36x302 | 36 | 302
| W920x420 | * | 1 |  | 3 | 943 | 422 | 39.9 | 22.5 | 5.29 | 38.4 | 71 | 41 | 920 | 420 | 53600 | 8170 | 17300 | 390 | 19600 | 501 | 2370 | 96.7 | 3670 | 22000 | 102000 | 95300 | 401 | 3600 | 9700 | 3.53 | W36x282 | 36 | 282
| W920x390 | * | 1 |  | 3 | 936 | 420 | 36.6 | 21.3 | 5.74 | 40.5 | 68 | 41 | 920 | 390 | 49600 | 7450 | 15900 | 388 | 18000 | 453 | 2160 | 95.5 | 3330 | 17300 | 91600 | 94400 | 363 | 3280 | 8890 | 3.51 | W36x262 | 36 | 262
| W920x368 | * | 1 |  | 3 | 931 | 419 | 34.3 | 20.3 | 6.11 | 42.5 | 66 | 40 | 920 | 368 | 46700 | 6960 | 14900 | 386 | 16900 | 421 | 2010 | 94.9 | 3110 | 14500 | 84700 | 93900 | 337 | 3070 | 8330 | 3.5 | W36x247 | 36 | 247
| W920x344 | * | 1 |  | 3 | 927 | 418 | 32 | 19.3 | 6.53 | 44.7 | 64 | 40 | 920 | 344 | 43900 | 6480 | 14000 | 384 | 15800 | 390 | 1870 | 94.3 | 2880 | 11900 | 78100 | 93500 | 313 | 2850 | 7780 | 3.49 | W36x231 | 36 | 231
* | W920x381 | * | 1 |  | 3 | 951 | 310 | 43.9 | 24.4 | 3.53 | 35.4 | 66 | 33 | 920 | 381 | 48600 | 6970 | 14700 | 379 | 17000 | 219 | 1410 | 67.1 | 2240 | 22000 | 45100 | 70300 | 239 | 2840 | 8440 | 3.09 | W36x256 | 36 | 256
| W920x345 | * | 1 |  | 3 | 943 | 308 | 39.9 | 22.1 | 3.86 | 39.1 | 62 | 31 | 920 | 345 | 44000 | 6260 | 13300 | 377 | 15300 | 195 | 1270 | 66.6 | 2000 | 16500 | 39800 | 69500 | 214 | 2580 | 7610 | 3.07 | W36x232 | 36 | 232
| W920x313 | * | 1 |  | 3 | 932 | 309 | 34.5 | 21.1 | 4.48 | 40.9 | 56 | 31 | 920 | 313 | 39800 | 5480 | 11800 | 371 | 13600 | 170 | 1100 | 65.4 | 1750 | 11600 | 34300 | 69300 | 185 | 2230 | 6750 | 3.06 | W36x210 | 36 | 210
| W920x289 | * | 1 |  | 3 | 927 | 308 | 32 | 19.4 | 4.81 | 44.5 | 54 | 30 | 920 | 289 | 36800 | 5050 | 10900 | 370 | 12600 | 156 | 1020 | 65.2 | 1600 | 9230 | 31300 | 68900 | 170 | 2070 | 6220 | 3.05 | W36x194 | 36 | 194
| W920x271 | * | 1 |  | 3 | 923 | 307 | 30 | 18.4 | 5.12 | 46.9 | 52 | 30 | 920 | 271 | 34600 | 4720 | 10200 | 369 | 11800 | 145 | 946 | 64.8 | 1490 | 7700 | 28900 | 68500 | 158 | 1930 | 5830 | 3.04 | W36x182 | 36 | 182
| W920x253 | * | 1 |  | 3 | 919 | 306 | 27.9 | 17.3 | 5.48 | 49.9 | 50 | 29 | 920 | 253 | 32300 | 4380 | 9520 | 368 | 11000 | 134 | 874 | 64.3 | 1370 | 6270 | 26500 | 68200 | 145 | 1790 | 5420 | 3.03 | W36x170 | 36 | 170
| W920x238 | * | 1 |  | 3 | 915 | 305 | 25.9 | 16.5 | 5.89 | 52.3 | 48 | 29 | 920 | 238 | 30400 | 4060 | 8880 | 366 | 10200 | 123 | 806 | 63.6 | 1270 | 5150 | 24300 | 67800 | 134 | 1660 | 5050 | 3.02 | W36x160 | 36 | 160
| W920x223 | * | 1 |  | 3 | 911 | 304 | 23.9 | 15.9 | 6.36 | 54.3 | 46 | 28 | 920 | 223 | 28600 | 3770 | 8270 | 363 | 9540 | 112 | 738 | 62.7 | 1160 | 4220 | 22100 | 67400 | 122 | 1530 | 4700 | 3.01 | W36x150 | 36 | 150
| W920x201 | * | 1 |  | 3 | 903 | 304 | 20.1 | 15.2 | 7.56 | 56.8 | 42 | 28 | 920 | 201 | 25600 | 3250 | 7200 | 356 | 8360 | 94.4 | 621 | 60.7 | 982 | 2910 | 18400 | 67100 | 103 | 1280 | 4110 | 2.99 | W36x135 | 36 | 135
* | W840x576 | * | 1 |  | 3 | 913 | 411 | 57.9 | 32 | 3.55 | 24.9 | 79 | 36 | 840 | 576 | 73400 | 10100 | 22200 | 371 | 25600 | 672 | 3270 | 95.7 | 5100 | 61700 | 123000 | 87900 | 523 | 4690 | 12700 | 3.41 | W33x387 | 33 | 387
| W840x527 | * | 1 |  | 3 | 903 | 409 | 53.1 | 29.5 | 3.85 | 27 | 75 | 35 | 840 | 527 | 67300 | 9150 | 20300 | 369 | 23300 | 607 | 2970 | 95 | 4620 | 47800 | 110000 | 86900 | 472 | 4280 | 11600 | 3.38 | W33x354 | 33 | 354
| W840x473 | * | 1 |  | 3 | 893 | 406 | 48 | 26.4 | 4.23 | 30.2 | 70 | 33 | 840 | 473 | 60400 | 8130 | 18200 | 367 | 20800 | 537 | 2640 | 94.3 | 4100 | 35100 | 95800 | 85800 | 418 | 3850 | 10300 | 3.36 | W33x318 | 33 | 318
| W840x433 | * | 1 |  | 3 | 885 | 404 | 43.9 | 24.4 | 4.6 | 32.7 | 65 | 32 | 840 | 433 | 55300 | 7360 | 16600 | 365 | 18900 | 484 | 2390 | 93.5 | 3710 | 27000 | 85500 | 85000 | 377 | 3500 | 9400 | 3.34 | W33x291 | 33 | 291
| W840x392 | * | 1 |  | 3 | 877 | 401 | 39.9 | 22.1 | 5.03 | 36.1 | 61 | 31 | 840 | 392 | 50000 | 6600 | 15000 | 363 | 17000 | 430 | 2140 | 92.7 | 3310 | 20300 | 75300 | 83900 | 336 | 3160 | 8450 | 3.31 | W33x263 | 33 | 263
| W840x359 | * | 1 |  | 3 | 868 | 403 | 35.6 | 21.1 | 5.66 | 37.8 | 57 | 31 | 840 | 359 | 45800 | 5920 | 13600 | 359 | 15400 | 389 | 1930 | 92.1 | 2980 | 15100 | 67400 | 83900 | 301 | 2830 | 7650 | 3.31 | W33x241 | 33 | 241
| W840x329 | * | 1 |  | 3 | 862 | 401 | 32.4 | 19.7 | 6.19 | 40.5 | 54 | 30 | 840 | 329 | 42000 | 5360 | 12400 | 357 | 14000 | 349 | 1740 | 91.1 | 2690 | 11600 | 60000 | 83200 | 270 | 2560 | 6950 | 3.29 | W33x221 | 33 | 221
| W840x299 | * | 1 |  | 3 | 855 | 400 | 29.2 | 18.2 | 6.85 | 43.8 | 51 | 29 | 840 | 299 | 38200 | 4800 | 11200 | 355 | 12700 | 312 | 1560 | 90.4 | 2410 | 8660 | 53200 | 82600 | 241 | 2300 | 6270 | 3.27 | W33x201 | 33 | 201
* | W840x251 | * | 1 |  | 3 | 859 | 292 | 31 | 17 | 4.71 | 46.9 | 53 | 29 | 840 | 251 | 31900 | 3860 | 9000 | 348 | 10300 | 129 | 884 | 63.6 | 1380 | 7350 | 22100 | 60400 | 137 | 1760 | 5100 | 2.85 | W33x169 | 33 | 169
| W840x226 | * | 1 |  | 3 | 851 | 294 | 26.8 | 16.1 | 5.49 | 49.5 | 49 | 28 | 840 | 226 | 28900 | 3400 | 7990 | 343 | 9160 | 114 | 774 | 62.8 | 1210 | 5140 | 19300 | 60600 | 119 | 1530 | 4530 | 2.85 | W33x152 | 33 | 152
| W840x210 | * | 1 |  | 3 | 846 | 293 | 24.4 | 15.4 | 6 | 51.8 | 46 | 28 | 840 | 210 | 26800 | 3110 | 7340 | 340 | 8430 | 103 | 700 | 61.8 | 1100 | 4050 | 17300 | 60200 | 108 | 1390 | 4160 | 2.83 | W33x141 | 33 | 141
| W840x193 | * | 1 |  | 3 | 840 | 292 | 21.7 | 14.7 | 6.73 | 54.2 | 44 | 28 | 840 | 193 | 24700 | 2780 | 6630 | 336 | 7620 | 90.3 | 618 | 60.5 | 971 | 3050 | 15100 | 59700 | 94.6 | 1230 | 3760 | 2.82 | W33x130 | 33 | 130
| W840x176 | * | 1 |  | 3 | 835 | 292 | 18.8 | 14 | 7.77 | 57 | 41 | 27 | 840 | 176 | 22400 | 2460 | 5900 | 331 | 6810 | 78.2 | 536 | 59.1 | 844 | 2220 | 13000 | 59600 | 81.8 | 1070 | 3350 | 2.81 | W33x118 | 33 | 118
* | W760x582 | * | 1 |  | 3 | 843 | 396 | 62 | 34.5 | 3.19 | 20.8 | 84 | 37 | 760 | 582 | 74300 | 8620 | 20400 | 341 | 23800 | 644 | 3250 | 93.2 | 5080 | 72200 | 98300 | 77300 | 475 | 4380 | 11800 | 3.2 | W30x391 | 30 | 391
| W760x531 | * | 1 |  | 3 | 833 | 393 | 56.9 | 31.5 | 3.45 | 22.8 | 78 | 36 | 760 | 531 | 67700 | 7770 | 18600 | 339 | 21600 | 578 | 2940 | 92.4 | 4580 | 55600 | 87000 | 76300 | 426 | 3990 | 10700 | 3.18 | W30x357 | 30 | 357
| W760x484 | * | 1 |  | 3 | 823 | 390 | 52.1 | 29 | 3.74 | 24.8 | 74 | 35 | 760 | 484 | 61800 | 6990 | 17000 | 336 | 19500 | 517 | 2650 | 91.4 | 4120 | 42800 | 76800 | 75200 | 382 | 3620 | 9700 | 3.15 | W30x326 | 30 | 326
| W760x434 | * | 1 |  | 3 | 813 | 387 | 47 | 25.9 | 4.12 | 27.8 | 69 | 33 | 760 | 434 | 55300 | 6190 | 15200 | 334 | 17400 | 455 | 2350 | 90.7 | 3650 | 31300 | 66800 | 74100 | 337 | 3250 | 8640 | 3.12 | W30x292 | 30 | 292
| W760x389 | * | 1 |  | 3 | 803 | 385 | 41.9 | 23.6 | 4.59 | 30.5 | 63 | 32 | 760 | 389 | 49600 | 5450 | 13600 | 332 | 15500 | 399 | 2070 | 89.8 | 3210 | 22500 | 57800 | 73300 | 295 | 2880 | 7660 | 3.1 | W30x261 | 30 | 261
| W760x350 | * | 1 |  | 3 | 795 | 382 | 38.1 | 21.1 | 5.01 | 34.1 | 60 | 31 | 760 | 350 | 44600 | 4870 | 12200 | 330 | 13900 | 355 | 1860 | 89.1 | 2870 | 16800 | 50800 | 72300 | 263 | 2600 | 6870 | 3.08 | W30x235 | 30 | 235
| W760x314 | * | 1 |  | 3 | 786 | 384 | 33.4 | 19.7 | 5.75 | 36.5 | 55 | 30 | 760 | 314 | 40200 | 4290 | 10900 | 327 | 12300 | 316 | 1640 | 88.7 | 2540 | 11800 | 44700 | 72200 | 232 | 2290 | 6100 | 3.07 | W30x211 | 30 | 211
| W760x284 | * | 1 |  | 3 | 779 | 382 | 30.1 | 18 | 6.35 | 39.9 | 52 | 29 | 760 | 284 | 36300 | 3830 | 9820 | 325 | 11100 | 280 | 1470 | 87.9 | 2260 | 8750 | 39300 | 71500 | 206 | 2050 | 5470 | 3.05 | W30x191 | 30 | 191
| W760x257 | * | 1 |  | 3 | 773 | 381 | 27.1 | 16.6 | 7.03 | 43.3 | 49 | 28 | 760 | 257 | 32900 | 3430 | 8880 | 323 | 9970 | 250 | 1310 | 87.2 | 2020 | 6510 | 34800 | 71000 | 183 | 1840 | 4920 | 3.04 | W30x173 | 30 | 173
* | W760x220 | * | 1 |  | 3 | 779 | 266 | 30 | 16.5 | 4.43 | 43.6 | 52 | 29 | 760 | 220 | 28100 | 2780 | 7140 | 315 | 8190 | 94.4 | 710 | 58 | 1110 | 6050 | 13200 | 49800 | 99.4 | 1400 | 4050 | 2.59 | W30x148 | 30 | 148
| W760x196 | * | 1 |  | 3 | 770 | 268 | 25.4 | 15.6 | 5.28 | 46.1 | 47 | 28 | 760 | 196 | 25100 | 2400 | 6240 | 309 | 7170 | 81.7 | 610 | 57.1 | 959 | 4040 | 11300 | 49900 | 84.9 | 1190 | 3540 | 2.58 | W30x132 | 30 | 132
| W760x185 | * | 1 |  | 3 | 766 | 267 | 23.6 | 14.9 | 5.66 | 48.2 | 45 | 28 | 760 | 185 | 23500 | 2230 | 5820 | 308 | 6690 | 75.1 | 563 | 56.5 | 884 | 3330 | 10300 | 49600 | 78.1 | 1100 | 3300 | 2.57 | W30x124 | 30 | 124
| W760x173 | * | 1 |  | 3 | 762 | 267 | 21.6 | 14.4 | 6.18 | 49.9 | 43 | 28 | 760 | 173 | 22100 | 2060 | 5400 | 305 | 6210 | 68.7 | 515 | 55.7 | 810 | 2690 | 9420 | 49400 | 71.3 | 1010 | 3070 | 2.56 | W30x116 | 30 | 116
| W760x161 | * | 1 |  | 3 | 758 | 266 | 19.3 | 13.8 | 6.89 | 52.1 | 41 | 27 | 760 | 161 | 20400 | 1860 | 4900 | 302 | 5660 | 60.7 | 457 | 54.5 | 720 | 2070 | 8280 | 49100 | 63 | 899 | 2790 | 2.55 | W30x108 | 30 | 108
| W760x147 | * | 1 |  | 3 | 753 | 265 | 17 | 13.2 | 7.79 | 54.5 | 39 | 27 | 760 | 147 | 18700 | 1660 | 4410 | 298 | 5100 | 52.9 | 399 | 53.1 | 631 | 1560 | 7160 | 48800 | 54.9 | 788 | 2510 | 2.54 | W30x99 | 30 | 99
| W760x134 | * | 1 |  | 3 | 750 | 264 | 15.5 | 11.9 | 8.52 | 60.4 | 37 | 26 | 760 | 134 | 17000 | 1500 | 4010 | 297 | 4630 | 47.7 | 361 | 53 | 568 | 1180 | 6430 | 48500 | 49.6 | 718 | 2270 | 2.53 | W30x90 | 30 | 90
* | W690x802 | * | 1 |  | 3 | 826 | 387 | 89.9 | 50 | 2.15 | 12.9 | 112 | 45 | 690 | 802 | 102000 | 10600 | 25700 | 322 | 30900 | 875 | 4520 | 92.5 | 7150 | 206000 | 119000 | 71200 | 619 | 5580 | 15400 | 3.1 | W27x539 | 27 | 539
| W690x548 | * | 1 |  | 3 | 772 | 372 | 63 | 35.1 | 2.95 | 18.4 | 85 | 38 | 690 | 548 | 69900 | 6730 | 17400 | 310 | 20400 | 543 | 2920 | 88.1 | 4570 | 70700 | 68200 | 65900 | 386 | 3760 | 10100 | 2.96 | W27x368 | 27 | 368
| W690x500 | * | 1 |  | 3 | 762 | 369 | 57.9 | 32 | 3.19 | 20.2 | 80 | 36 | 690 | 500 | 63800 | 6060 | 15900 | 308 | 18500 | 487 | 2640 | 87.4 | 4110 | 54600 | 60300 | 65000 | 347 | 3430 | 9190 | 2.94 | W27x336 | 27 | 336
| W690x457 | * | 1 |  | 3 | 752 | 367 | 53.1 | 29.5 | 3.46 | 21.9 | 75 | 35 | 690 | 457 | 58400 | 5470 | 14500 | 306 | 16800 | 439 | 2390 | 86.7 | 3720 | 42300 | 53600 | 64100 | 312 | 3130 | 8350 | 2.91 | W27x307 | 27 | 307
| W690x419 | * | 1 |  | 3 | 744 | 364 | 49 | 26.9 | 3.71 | 24 | 71 | 34 | 690 | 419 | 53400 | 4950 | 13300 | 305 | 15300 | 395 | 2170 | 86 | 3370 | 33000 | 47700 | 63200 | 282 | 2870 | 7600 | 2.89 | W27x281 | 27 | 281
| W690x384 | * | 1 |  | 3 | 736 | 362 | 45 | 24.9 | 4.02 | 25.9 | 67 | 33 | 690 | 384 | 49000 | 4490 | 12200 | 303 | 14000 | 357 | 1970 | 85.3 | 3050 | 25700 | 42600 | 62500 | 255 | 2620 | 6930 | 2.87 | W27x258 | 27 | 258
| W690x350 | * | 1 |  | 3 | 728 | 360 | 40.9 | 23.1 | 4.4 | 28 | 63 | 32 | 690 | 350 | 44700 | 4030 | 11100 | 300 | 12600 | 319 | 1770 | 84.4 | 2740 | 19500 | 37600 | 61800 | 228 | 2370 | 6260 | 2.85 | W27x235 | 27 | 235
| W690x323 | * | 1 |  | 3 | 722 | 359 | 38.1 | 21.1 | 4.71 | 30.6 | 60 | 31 | 690 | 323 | 41300 | 3710 | 10300 | 300 | 11700 | 294 | 1640 | 84.4 | 2530 | 15700 | 34400 | 61400 | 210 | 2200 | 5780 | 2.84 | W27x217 | 27 | 217
| W690x289 | * | 1 |  | 3 | 714 | 356 | 34 | 19 | 5.24 | 34 | 56 | 30 | 690 | 289 | 36800 | 3260 | 9140 | 298 | 10300 | 256 | 1440 | 83.4 | 2220 | 11200 | 29600 | 60500 | 183 | 1950 | 5110 | 2.81 | W27x194 | 27 | 194
| W690x265 | * | 1 |  | 3 | 706 | 358 | 30.2 | 18.4 | 5.93 | 35.1 | 52 | 30 | 690 | 265 | 33800 | 2920 | 8270 | 294 | 9330 | 231 | 1290 | 82.7 | 1990 | 8340 | 26400 | 60500 | 163 | 1730 | 4610 | 2.81 | W27x178 | 27 | 178
| W690x240 | * | 1 |  | 3 | 701 | 356 | 27.4 | 16.8 | 6.5 | 38.5 | 49 | 29 | 690 | 240 | 30700 | 2630 | 7490 | 292 | 8430 | 206 | 1160 | 82 | 1790 | 6270 | 23400 | 60000 | 146 | 1570 | 4160 | 2.79 | W27x161 | 27 | 161
| W690x217 | * | 1 |  | 3 | 695 | 355 | 24.8 | 15.4 | 7.16 | 41.9 | 47 | 28 | 690 | 217 | 27900 | 2360 | 6790 | 291 | 7610 | 185 | 1040 | 81.5 | 1610 | 4720 | 20800 | 59500 | 131 | 1410 | 3750 | 2.78 | W27x146 | 27 | 146
* | W690x192 | * | 1 |  | 3 | 702 | 254 | 27.9 | 15.5 | 4.55 | 41.7 | 50 | 28 | 690 | 192 | 24400 | 1980 | 5640 | 285 | 6460 | 76.4 | 602 | 56 | 941 | 4620 | 8680 | 42800 | 75.8 | 1120 | 3200 | 2.39 | W27x129 | 27 | 129
| W690x170 | * | 1 |  | 3 | 693 | 256 | 23.6 | 14.5 | 5.42 | 44.5 | 45 | 28 | 690 | 170 | 21600 | 1700 | 4910 | 280 | 5620 | 66.2 | 517 | 55.3 | 809 | 3050 | 7410 | 42800 | 64.7 | 954 | 2780 | 2.38 | W27x114 | 27 | 114
| W690x152 | * | 1 |  | 3 | 688 | 254 | 21.1 | 13.1 | 6.02 | 49.3 | 43 | 27 | 690 | 152 | 19400 | 1510 | 4380 | 279 | 5000 | 57.8 | 455 | 54.6 | 710 | 2200 | 6420 | 42300 | 56.7 | 847 | 2470 | 2.37 | W27x102 | 27 | 102
| W690x140 | * | 1 |  | 3 | 684 | 254 | 18.9 | 12.4 | 6.72 | 52.1 | 41 | 27 | 690 | 140 | 17800 | 1360 | 3980 | 276 | 4550 | 51.7 | 407 | 53.9 | 636 | 1670 | 5720 | 42200 | 50.7 | 759 | 2240 | 2.36 | W27x94 | 27 | 94
| W690x125 | * | 1 |  | 3 | 678 | 253 | 16.3 | 11.7 | 7.76 | 55.2 | 38 | 26 | 690 | 125 | 16000 | 1190 | 3500 | 272 | 4010 | 44.1 | 349 | 52.5 | 546 | 1180 | 4830 | 41900 | 43.1 | 651 | 1970 | 2.34 | W27x84 | 27 | 84
* | W610x551 | * | 1 |  | 3 | 711 | 347 | 69.1 | 38.6 | 2.51 | 14.8 | 91 | 40 | 610 | 551 | 70200 | 5570 | 15700 | 282 | 18600 | 484 | 2790 | 83 | 4380 | 83800 | 49900 | 55700 | 334 | 3420 | 9280 | 2.73 | W24x370 | 24 | 370
| W610x498 | * | 1 |  | 3 | 699 | 343 | 63 | 35.1 | 2.72 | 16.3 | 85 | 38 | 610 | 498 | 63500 | 4950 | 14200 | 279 | 16700 | 426 | 2480 | 81.9 | 3890 | 63200 | 43100 | 54500 | 295 | 3080 | 8310 | 2.7 | W24x335 | 24 | 335
| W610x455 | * | 1 |  | 3 | 689 | 340 | 57.9 | 32 | 2.94 | 17.9 | 80 | 36 | 610 | 455 | 57900 | 4440 | 12900 | 277 | 15100 | 381 | 2240 | 81.1 | 3500 | 48800 | 37900 | 53600 | 264 | 2810 | 7530 | 2.67 | W24x306 | 24 | 306
| W610x415 | * | 1 |  | 3 | 679 | 338 | 53.1 | 29.5 | 3.18 | 19.4 | 75 | 35 | 610 | 415 | 52900 | 4000 | 11800 | 275 | 13700 | 343 | 2030 | 80.5 | 3160 | 37700 | 33600 | 52900 | 237 | 2560 | 6830 | 2.65 | W24x279 | 24 | 279
| W610x372 | * | 1 |  | 3 | 669 | 335 | 48 | 26.4 | 3.49 | 21.7 | 70 | 34 | 610 | 372 | 47400 | 3530 | 10600 | 273 | 12200 | 302 | 1800 | 79.8 | 2800 | 27700 | 29100 | 52000 | 209 | 2300 | 6080 | 2.63 | W24x250 | 24 | 250
| W610x341 | * | 1 |  | 3 | 661 | 333 | 43.9 | 24.4 | 3.79 | 23.5 | 66 | 33 | 610 | 341 | 43400 | 3180 | 9630 | 271 | 11100 | 271 | 1630 | 79 | 2520 | 21300 | 25800 | 51400 | 188 | 2090 | 5510 | 2.61 | W24x229 | 24 | 229
| W610x307 | * | 1 |  | 3 | 653 | 330 | 39.9 | 22.1 | 4.14 | 25.9 | 62 | 31 | 610 | 307 | 39100 | 2840 | 8690 | 269 | 9930 | 240 | 1450 | 78.2 | 2240 | 15900 | 22500 | 50600 | 166 | 1880 | 4940 | 2.58 | W24x207 | 24 | 207
| W610x285 | * | 1 |  | 3 | 647 | 329 | 37.1 | 20.6 | 4.43 | 27.8 | 59 | 31 | 610 | 285 | 36300 | 2610 | 8060 | 268 | 9170 | 221 | 1340 | 77.9 | 2070 | 12800 | 20500 | 50200 | 153 | 1740 | 4570 | 2.57 | W24x192 | 24 | 192
| W610x262 | * | 1 |  | 3 | 641 | 327 | 34 | 19 | 4.81 | 30.2 | 56 | 30 | 610 | 262 | 33300 | 2360 | 7360 | 266 | 8350 | 198 | 1210 | 77.2 | 1870 | 9900 | 18300 | 49600 | 138 | 1590 | 4150 | 2.55 | W24x176 | 24 | 176
| W610x241 | * | 1 |  | 3 | 635 | 329 | 31 | 17.9 | 5.31 | 32 | 53 | 29 | 610 | 241 | 30800 | 2150 | 6780 | 264 | 7670 | 184 | 1120 | 77.4 | 1730 | 7700 | 16800 | 49700 | 127 | 1460 | 3810 | 2.55 | W24x162 | 24 | 162
| W610x217 | * | 1 |  | 3 | 628 | 328 | 27.7 | 16.5 | 5.92 | 34.7 | 50 | 29 | 610 | 217 | 27800 | 1910 | 6070 | 262 | 6850 | 163 | 995 | 76.7 | 1530 | 5600 | 14700 | 49200 | 112 | 1290 | 3400 | 2.54 | W24x146 | 24 | 146
| W610x195 | * | 1 |  | 3 | 622 | 327 | 24.4 | 15.4 | 6.7 | 37.2 | 46 | 28 | 610 | 195 | 24900 | 1680 | 5400 | 260 | 6070 | 142 | 871 | 75.6 | 1340 | 3970 | 12700 | 48900 | 97.4 | 1140 | 3020 | 2.52 | W24x131 | 24 | 131
| W610x174 | * | 1 |  | 3 | 616 | 325 | 21.6 | 14 | 7.52 | 40.9 | 43 | 27 | 610 | 174 | 22200 | 1470 | 4780 | 257 | 5360 | 124 | 761 | 74.7 | 1170 | 2800 | 10900 | 48300 | 84.8 | 998 | 2660 | 2.5 | W24x117 | 24 | 117
| W610x155 | * | 1 |  | 3 | 611 | 324 | 19 | 12.7 | 8.53 | 45.1 | 41 | 27 | 610 | 155 | 19700 | 1290 | 4220 | 256 | 4730 | 108 | 666 | 73.9 | 1020 | 1950 | 9450 | 48000 | 73.8 | 875 | 2340 | 2.49 | W24x104 | 24 | 104
* | W610x153 | * | 1 |  | 3 | 623 | 229 | 24.9 | 14 | 4.6 | 40.9 | 47 | 27 | 610 | 153 | 19600 | 1250 | 4020 | 253 | 4600 | 50 | 437 | 50.5 | 682 | 2950 | 4470 | 34200 | 48.8 | 800 | 2280 | 2.13 | W24x103 | 24 | 103
| W610x140 | * | 1 |  | 3 | 617 | 230 | 22.2 | 13.1 | 5.18 | 43.7 | 44 | 27 | 610 | 140 | 17900 | 1120 | 3630 | 250 | 4150 | 45.1 | 392 | 50.3 | 613 | 2180 | 3990 | 34200 | 43.7 | 716 | 2060 | 2.13 | W24x94 | 24 | 94
| W610x125 | * | 1 |  | 3 | 612 | 229 | 19.6 | 11.9 | 5.84 | 48.1 | 41 | 26 | 610 | 125 | 15900 | 985 | 3220 | 249 | 3670 | 39.3 | 343 | 49.7 | 535 | 1540 | 3450 | 33900 | 38.1 | 630 | 1820 | 2.12 | W24x84 | 24 | 84
| W610x113 | * | 1 |  | 3 | 608 | 228 | 17.3 | 11.2 | 6.59 | 51.2 | 39 | 26 | 610 | 113 | 14400 | 875 | 2880 | 246 | 3290 | 34.3 | 300 | 48.7 | 469 | 1120 | 2990 | 33700 | 33.2 | 554 | 1630 | 2.11 | W24x76 | 24 | 76
| W610x101 | * | 1 |  | 3 | 603 | 228 | 14.9 | 10.5 | 7.65 | 54.6 | 37 | 26 | 610 | 101 | 13000 | 764 | 2530 | 243 | 2900 | 29.5 | 259 | 47.7 | 404 | 781 | 2550 | 33500 | 28.5 | 476 | 1430 | 2.1 | W24x68 | 24 | 68
| W610x91 | + | 1 |  | 3 | 598 | 227 | 12.7 | 9.7 | 8.94 | 59 | 35 | 25 | 610 | 91 | 11500 | 657 | 2200 | 239 | 2520 | 24.8 | 219 | 46.5 | 342 | 531 | 2120 | 33200 | 23.9 | 404 | 1240 | 2.08 | W24x61 | 24 | 61
| W610x84 | + | 1 |  | 3 | 596 | 226 | 11.7 | 9 | 9.66 | 63.6 | 34 | 25 | 610 | 84 | 10600 | 603 | 2020 | 239 | 2320 | 22.6 | 200 | 46.2 | 311 | 420 | 1920 | 33000 | 21.8 | 371 | 1140 | 2.08 | W24x56 | 24 | 56
* | W610x92 | * | 1 |  | 3 | 603 | 179 | 15 | 10.9 | 5.97 | 52.6 | 37 | 25 | 610 | 92 | 11800 | 651 | 2160 | 235 | 2530 | 14.4 | 161 | 34.9 | 259 | 738 | 1250 | 26300 | 17.7 | 371 | 1240 | 1.9 | W24x62 | 24 | 62
| W610x82 | * | 1 |  | 3 | 599 | 178 | 12.8 | 10 | 6.95 | 57.3 | 34 | 25 | 610 | 82 | 10500 | 565 | 1880 | 232 | 2210 | 12.1 | 136 | 34 | 219 | 510 | 1040 | 26100 | 14.9 | 315 | 1080 | 1.89 | W24x55 | 24 | 55
* | W530x300 | * | 1 |  | 3 | 585 | 319 | 41.4 | 23.1 | 3.85 | 21.7 | 63 | 32 | 530 | 300 | 38200 | 2210 | 7550 | 241 | 8670 | 225 | 1410 | 76.7 | 2180 | 17000 | 16600 | 43400 | 143 | 1660 | 4320 | 2.4 | W21x201 | 21 | 201
| W530x272 | * | 1 |  | 3 | 577 | 318 | 37.6 | 21.1 | 4.23 | 23.8 | 59 | 31 | 530 | 272 | 34600 | 1970 | 6840 | 239 | 7810 | 202 | 1270 | 76.4 | 1960 | 12800 | 14700 | 42900 | 128 | 1510 | 3890 | 2.38 | W21x182 | 21 | 182
| W530x248 | * | 1 |  | 3 | 571 | 315 | 34.5 | 19 | 4.57 | 26.4 | 56 | 30 | 530 | 248 | 31400 | 1770 | 6220 | 238 | 7060 | 180 | 1140 | 75.7 | 1760 | 9770 | 13000 | 42200 | 115 | 1370 | 3510 | 2.36 | W21x166 | 21 | 166
| W530x219 | * | 1 |  | 3 | 560 | 318 | 29.2 | 18.3 | 5.45 | 27.4 | 51 | 29 | 530 | 219 | 27900 | 1510 | 5390 | 233 | 6110 | 157 | 986 | 75 | 1520 | 6420 | 11000 | 42200 | 98 | 1160 | 3040 | 2.36 | W21x147 | 21 | 147
| W530x196 | * | 1 |  | 3 | 554 | 316 | 26.3 | 16.5 | 6.01 | 30.4 | 48 | 29 | 530 | 196 | 25000 | 1340 | 4840 | 231 | 5460 | 139 | 877 | 74.4 | 1350 | 4700 | 9640 | 41700 | 86.6 | 1040 | 2710 | 2.34 | W21x132 | 21 | 132
| W530x182 | * | 1 |  | 3 | 551 | 315 | 24.4 | 15.2 | 6.45 | 33 | 46 | 28 | 530 | 182 | 23100 | 1240 | 4480 | 231 | 5040 | 127 | 808 | 74.2 | 1240 | 3740 | 8820 | 41500 | 79.7 | 963 | 2500 | 2.33 | W21x122 | 21 | 122
| W530x165 | * | 1 |  | 3 | 546 | 313 | 22.2 | 14 | 7.05 | 35.8 | 44 | 27 | 530 | 165 | 21100 | 1110 | 4060 | 230 | 4550 | 114 | 726 | 73.4 | 1110 | 2830 | 7790 | 41000 | 71.2 | 869 | 2260 | 2.32 | W21x111 | 21 | 111
| W530x150 | * | 1 |  | 3 | 543 | 312 | 20.3 | 12.7 | 7.68 | 39.6 | 42 | 27 | 530 | 150 | 19200 | 1010 | 3710 | 229 | 4150 | 103 | 659 | 73.2 | 1010 | 2160 | 7030 | 40800 | 64.6 | 794 | 2060 | 2.31 | W21x101 | 21 | 101
* | W530x138 | * | 1 |  | 3 | 549 | 214 | 23.6 | 14.7 | 4.53 | 34.1 | 40 | 23 | 530 | 138 | 17600 | 861 | 3140 | 221 | 3610 | 38.7 | 362 | 46.9 | 569 | 2500 | 2670 | 28100 | 35.5 | 618 | 1790 | 1.92 | W21x93 | 21 | 93
| W530x123 | * | 1 |  | 3 | 544 | 212 | 21.2 | 13.1 | 5 | 38.3 | 38 | 22 | 530 | 123 | 15700 | 761 | 2800 | 220 | 3210 | 33.8 | 319 | 46.4 | 499 | 1800 | 2310 | 27700 | 31.1 | 551 | 1590 | 1.91 | W21x83 | 21 | 83
| W530x109 | * | 1 |  | 3 | 539 | 211 | 18.8 | 11.6 | 5.61 | 43.2 | 36 | 21 | 530 | 109 | 13900 | 667 | 2480 | 219 | 2830 | 29.5 | 280 | 46.1 | 437 | 1260 | 2000 | 27400 | 27.2 | 488 | 1400 | 1.9 | W21x73 | 21 | 73
| W530x101 | * | 1 |  | 3 | 537 | 210 | 17.4 | 10.9 | 6.03 | 46.1 | 34 | 21 | 530 | 101 | 12900 | 617 | 2300 | 219 | 2620 | 26.9 | 256 | 45.6 | 400 | 1020 | 1820 | 27300 | 24.9 | 450 | 1290 | 1.89 | W21x68 | 21 | 68
| W530x92 | * | 1 |  | 3 | 533 | 209 | 15.6 | 10.2 | 6.7 | 49.2 | 32 | 20 | 530 | 92 | 11800 | 552 | 2070 | 217 | 2360 | 23.8 | 228 | 44.9 | 355 | 762 | 1590 | 27000 | 22 | 401 | 1160 | 1.88 | W21x62 | 21 | 62
| W530x82 | + | 1 |  | 3 | 528 | 209 | 13.3 | 9.5 | 7.86 | 52.8 | 30 | 20 | 530 | 82 | 10500 | 477 | 1810 | 213 | 2060 | 20.3 | 194 | 44 | 303 | 518 | 1340 | 26900 | 18.7 | 341 | 1010 | 1.87 | W21x55 | 21 | 55
| W530x72 | + | 1 |  | 3 | 524 | 207 | 10.9 | 8.9 | 9.5 | 56.4 | 28 | 20 | 530 | 72 | 9120 | 400 | 1520 | 209 | 1750 | 16.2 | 156 | 42.1 | 244 | 334 | 1060 | 26600 | 15 | 277 | 859 | 1.86 | W21x48 | 21 | 48
* | W530x85 | * | 1 |  | 3 | 535 | 166 | 16.5 | 10.3 | 5.03 | 48.7 | 33 | 20 | 530 | 85 | 10800 | 485 | 1810 | 212 | 2100 | 12.6 | 152 | 34.2 | 242 | 737 | 849 | 21500 | 14.7 | 333 | 1030 | 1.71 | W21x57 | 21 | 57
| W530x74 | * | 1 |  | 3 | 529 | 166 | 13.6 | 9.7 | 6.1 | 51.7 | 30 | 20 | 530 | 74 | 9520 | 411 | 1550 | 208 | 1810 | 10.4 | 125 | 33.1 | 200 | 480 | 692 | 21400 | 12.1 | 274 | 887 | 1.7 | W21x50 | 21 | 50
| W530x66 | * | 1 |  | 3 | 525 | 165 | 11.4 | 8.9 | 7.24 | 56.4 | 28 | 20 | 530 | 66 | 8370 | 351 | 1340 | 205 | 1560 | 8.57 | 104 | 32 | 166 | 320 | 565 | 21200 | 9.96 | 228 | 764 | 1.69 | W21x44 | 21 | 44
* | W460x464 | * | 1 |  | 3 | 567 | 305 | 69.6 | 38.6 | 2.19 | 11.1 | 86 | 35 | 460 | 464 | 59100 | 2900 | 10200 | 222 | 12400 | 331 | 2170 | 74.9 | 3400 | 73100 | 20500 | 37900 | 201 | 2310 | 6160 | 2.28 | W18x311 | 18 | 311
| W460x421 | * | 1 |  | 3 | 555 | 302 | 63.5 | 35.6 | 2.38 | 12 | 80 | 33 | 460 | 421 | 53700 | 2570 | 9250 | 219 | 11100 | 293 | 1940 | 73.9 | 3030 | 55700 | 17700 | 37100 | 178 | 2080 | 5530 | 2.25 | W18x283 | 18 | 283
| W460x384 | * | 1 |  | 3 | 545 | 299 | 58.4 | 32.5 | 2.56 | 13.2 | 75 | 31 | 460 | 384 | 48900 | 2290 | 8420 | 217 | 10000 | 261 | 1750 | 73.1 | 2730 | 42700 | 15500 | 36400 | 159 | 1890 | 4990 | 2.22 | W18x258 | 18 | 258
| W460x349 | * | 1 |  | 3 | 535 | 296 | 53.6 | 29.5 | 2.76 | 14.5 | 70 | 30 | 460 | 349 | 44400 | 2040 | 7640 | 214 | 9010 | 233 | 1570 | 72.3 | 2440 | 32800 | 13500 | 35600 | 141 | 1720 | 4490 | 2.2 | W18x234 | 18 | 234
| W460x315 | * | 1 |  | 3 | 525 | 293 | 48.5 | 26.9 | 3.02 | 15.9 | 65 | 29 | 460 | 315 | 40000 | 1800 | 6850 | 212 | 8020 | 204 | 1390 | 71.4 | 2160 | 24300 | 11600 | 34900 | 124 | 1540 | 4000 | 2.17 | W18x211 | 18 | 211
| W460x286 | * | 1 |  | 3 | 517 | 291 | 44.4 | 24.4 | 3.28 | 17.5 | 61 | 27 | 460 | 286 | 36400 | 1610 | 6230 | 210 | 7240 | 183 | 1260 | 70.9 | 1940 | 18600 | 10200 | 34400 | 111 | 1400 | 3610 | 2.15 | W18x192 | 18 | 192
| W460x260 | * | 1 |  | 3 | 509 | 289 | 40.4 | 22.6 | 3.58 | 18.9 | 62 | 32 | 460 | 260 | 33100 | 1440 | 5650 | 208 | 6530 | 163 | 1130 | 70.1 | 1740 | 14100 | 8950 | 33900 | 98.8 | 1260 | 3250 | 2.13 | W18x175 | 18 | 175
| W460x235 | * | 1 |  | 3 | 501 | 287 | 36.6 | 20.6 | 3.92 | 20.8 | 58 | 31 | 460 | 235 | 29900 | 1270 | 5080 | 206 | 5840 | 145 | 1010 | 69.5 | 1550 | 10500 | 7790 | 33300 | 87.5 | 1130 | 2910 | 2.11 | W18x158 | 18 | 158
| W460x213 | * | 1 |  | 3 | 495 | 285 | 33.5 | 18.5 | 4.25 | 23.1 | 55 | 30 | 460 | 213 | 27100 | 1140 | 4620 | 205 | 5270 | 129 | 909 | 69.1 | 1400 | 7970 | 6890 | 32900 | 78.5 | 1030 | 2630 | 2.09 | W18x143 | 18 | 143
| W460x193 | * | 1 |  | 3 | 489 | 283 | 30.5 | 17 | 4.64 | 25.2 | 52 | 29 | 460 | 193 | 24600 | 1020 | 4190 | 204 | 4750 | 115 | 816 | 68.5 | 1250 | 6030 | 6060 | 32400 | 70 | 930 | 2370 | 2.08 | W18x130 | 18 | 130
| W460x177 | * | 1 |  | 3 | 482 | 286 | 26.9 | 16.6 | 5.32 | 25.8 | 49 | 29 | 460 | 177 | 22600 | 910 | 3780 | 201 | 4280 | 105 | 735 | 68.2 | 1130 | 4410 | 5440 | 32500 | 62.6 | 825 | 2130 | 2.07 | W18x119 | 18 | 119
| W460x158 | * | 1 |  | 3 | 476 | 284 | 23.9 | 15 | 5.94 | 28.5 | 46 | 28 | 460 | 158 | 20100 | 796 | 3350 | 199 | 3780 | 91.4 | 643 | 67.4 | 989 | 3120 | 4670 | 32100 | 54.5 | 727 | 1880 | 2.06 | W18x106 | 18 | 106
| W460x144 | * | 1 |  | 3 | 472 | 283 | 22.1 | 13.6 | 6.4 | 31.5 | 44 | 27 | 460 | 144 | 18400 | 726 | 3080 | 199 | 3450 | 83.6 | 591 | 67.4 | 906 | 2440 | 4230 | 31800 | 49.8 | 670 | 1720 | 2.05 | W18x97 | 18 | 97
| W460x128 | * | 1 |  | 3 | 467 | 282 | 19.6 | 12.2 | 7.19 | 35.1 | 41 | 26 | 460 | 128 | 16400 | 637 | 2730 | 197 | 3050 | 73.3 | 520 | 66.9 | 796 | 1720 | 3670 | 31500 | 43.6 | 591 | 1520 | 2.04 | W18x86 | 18 | 86
| W460x113 | * | 1 |  | 3 | 463 | 280 | 17.3 | 10.8 | 8.09 | 39.7 | 39 | 26 | 460 | 113 | 14400 | 556 | 2400 | 196 | 2670 | 63.3 | 452 | 66.3 | 691 | 1180 | 3150 | 31200 | 37.8 | 519 | 1330 | 2.02 | W18x76 | 18 | 76
* | W460x106 | * | 1 |  | 3 | 469 | 194 | 20.6 | 12.6 | 4.71 | 34 | 37 | 22 | 460 | 106 | 13500 | 488 | 2080 | 190 | 2390 | 25.1 | 259 | 43.2 | 405 | 1460 | 1260 | 21700 | 21.7 | 419 | 1180 | 1.69 | W18x71 | 18 | 71
| W460x97 | * | 1 |  | 3 | 466 | 193 | 19 | 11.4 | 5.08 | 37.5 | 36 | 21 | 460 | 97 | 12300 | 445 | 1910 | 190 | 2180 | 22.8 | 237 | 43.1 | 368 | 1130 | 1140 | 21600 | 19.8 | 386 | 1080 | 1.68 | W18x65 | 18 | 65
| W460x89 | * | 1 |  | 3 | 463 | 192 | 17.7 | 10.5 | 5.42 | 40.7 | 34 | 20 | 460 | 89 | 11400 | 410 | 1770 | 190 | 2010 | 20.9 | 218 | 42.9 | 339 | 907 | 1040 | 21400 | 18.2 | 358 | 997 | 1.67 | W18x60 | 18 | 60
| W460x82 | * | 1 |  | 3 | 460 | 191 | 16 | 9.9 | 5.97 | 43.2 | 33 | 20 | 460 | 82 | 10400 | 370 | 1610 | 188 | 1830 | 18.6 | 195 | 42.2 | 303 | 691 | 918 | 21200 | 16.2 | 322 | 905 | 1.66 | W18x55 | 18 | 55
| W460x74 | * | 1 |  | 3 | 457 | 190 | 14.5 | 9 | 6.55 | 47.6 | 31 | 20 | 460 | 74 | 9450 | 333 | 1460 | 188 | 1650 | 16.6 | 175 | 41.9 | 271 | 517 | 813 | 21000 | 14.5 | 290 | 816 | 1.66 | W18x50 | 18 | 50
| W460x67 | + | 1 |  | 3 | 454 | 190 | 12.7 | 8.5 | 7.48 | 50.4 | 29 | 19 | 460 | 67 | 8560 | 295 | 1300 | 186 | 1470 | 14.5 | 153 | 41.2 | 238 | 372 | 708 | 21000 | 12.6 | 254 | 728 | 1.65 | W18x45 | 18 | 45
| W460x61 | + | 1 |  | 3 | 450 | 189 | 10.8 | 8.1 | 8.75 | 52.9 | 28 | 19 | 460 | 61 | 7640 | 254 | 1130 | 182 | 1290 | 12.2 | 129 | 39.9 | 200 | 256 | 587 | 20800 | 10.6 | 215 | 634 | 1.64 | W18x41 | 18 | 41
* | W460x68 | * | 1 |  | 3 | 459 | 154 | 15.4 | 9.1 | 5 | 47.1 | 32 | 20 | 460 | 68 | 8730 | 297 | 1290 | 184 | 1490 | 9.41 | 122 | 32.8 | 192 | 509 | 463 | 17100 | 10.1 | 247 | 735 | 1.52 | W18x46 | 18 | 46
| W460x60 | * | 1 |  | 3 | 455 | 153 | 13.3 | 8 | 5.75 | 53.6 | 30 | 19 | 460 | 60 | 7590 | 255 | 1120 | 183 | 1280 | 7.96 | 104 | 32.4 | 163 | 335 | 388 | 16900 | 8.59 | 213 | 633 | 1.51 | W18x40 | 18 | 40
| W460x52 | * | 1 |  | 3 | 450 | 152 | 10.8 | 7.6 | 7.04 | 56.4 | 28 | 19 | 460 | 52 | 6630 | 212 | 943 | 179 | 1090 | 6.34 | 83.4 | 30.9 | 131 | 210 | 306 | 16700 | 6.85 | 171 | 535 | 1.49 | W18x35 | 18 | 35
* | W410x149 | * | 1 |  | 3 | 431 | 265 | 25 | 14.9 | 5.3 | 25.6 | 47 | 28 | 410 | 149 | 19200 | 625 | 2900 | 180 | 3280 | 77.7 | 586 | 63.6 | 902 | 3420 | 3200 | 26900 | 44.5 | 635 | 1620 | 1.89 | W16x100 | 16 | 100
| W410x132 | * | 1 |  | 3 | 425 | 263 | 22.2 | 13.3 | 5.92 | 28.6 | 44 | 27 | 410 | 132 | 17000 | 545 | 2560 | 179 | 2890 | 67.4 | 513 | 62.9 | 788 | 2410 | 2730 | 26500 | 38.7 | 558 | 1420 | 1.88 | W16x89 | 16 | 89
| W410x114 | * | 1 |  | 3 | 420 | 261 | 19.3 | 11.6 | 6.76 | 32.9 | 41 | 26 | 410 | 114 | 14800 | 468 | 2230 | 178 | 2490 | 57.3 | 439 | 62.3 | 673 | 1610 | 2300 | 26100 | 32.9 | 482 | 1220 | 1.86 | W16x77 | 16 | 77
| W410x100 | * | 1 |  | 3 | 415 | 260 | 16.9 | 10 | 7.69 | 38.1 | 39 | 25 | 410 | 100 | 12900 | 404 | 1950 | 177 | 2160 | 49.6 | 381 | 62 | 583 | 1090 | 1960 | 25900 | 28.4 | 420 | 1060 | 1.85 | W16x67 | 16 | 67
* | W410x85 | * | 1 |  | 3 | 417 | 181 | 18.2 | 10.9 | 4.97 | 34.9 | 35 | 21 | 410 | 85 | 10800 | 315 | 1510 | 171 | 1730 | 18 | 199 | 40.8 | 310 | 926 | 717 | 18000 | 14.9 | 309 | 854 | 1.54 | W16x57 | 16 | 57
| W410x74 | * | 1 |  | 3 | 413 | 180 | 16 | 9.7 | 5.63 | 39.3 | 33 | 20 | 410 | 74 | 9550 | 275 | 1330 | 170 | 1510 | 15.6 | 173 | 40.4 | 269 | 637 | 614 | 17900 | 12.9 | 270 | 748 | 1.53 | W16x50 | 16 | 50
| W410x67 | * | 1 |  | 3 | 410 | 179 | 14.4 | 8.8 | 6.22 | 43.3 | 31 | 20 | 410 | 67 | 8600 | 246 | 1200 | 169 | 1360 | 13.8 | 154 | 40 | 239 | 469 | 540 | 17700 | 11.4 | 242 | 670 | 1.52 | W16x45 | 16 | 45
| W410x60 | * | 1 |  | 3 | 407 | 178 | 12.8 | 7.7 | 6.95 | 49.5 | 30 | 19 | 410 | 60 | 7580 | 216 | 1060 | 169 | 1190 | 12 | 135 | 39.9 | 209 | 328 | 468 | 17500 | 9.99 | 215 | 589 | 1.51 | W16x40 | 16 | 40
| W410x54 | * | 1 |  | 3 | 403 | 177 | 10.9 | 7.5 | 8.12 | 50.8 | 28 | 19 | 410 | 54 | 6810 | 186 | 924 | 165 | 1050 | 10.1 | 114 | 38.5 | 177 | 226 | 388 | 17400 | 8.37 | 181 | 514 | 1.5 | W16x36 | 16 | 36
* | W410x46 | * | 1 |  | 3 | 403 | 140 | 11.2 | 7 | 6.25 | 54.4 | 28 | 19 | 410 | 46 | 5890 | 156 | 773 | 163 | 885 | 5.14 | 73.4 | 29.5 | 115 | 192 | 197 | 13700 | 5.38 | 146 | 434 | 1.35 | W16x31 | 16 | 31
| W410x39 | * | 1 |  | 3 | 399 | 140 | 8.8 | 6.4 | 7.95 | 59.6 | 26 | 18 | 410 | 39 | 4990 | 127 | 634 | 159 | 730 | 4.04 | 57.7 | 28.4 | 90.6 | 111 | 154 | 13700 | 4.21 | 115 | 357 | 1.35 | W16x26 | 16 | 26
* | W360x1086 | * | 1 |  | 1 | 569 | 454 | 125 | 78 | 1.82 | 4.09 | 157 | 69 | 360 | 1086 | 139000 | 5960 | 20900 | 207 | 27200 | 1960 | 8650 | 119 | 13400 | 605000 | 96700 | 50400 | 715 | 5220 | 13600 | 2.8 | W14x730 | 14 | 730
| W360x990 | * | 1 |  | 1 | 550 | 448 | 115 | 71.9 | 1.95 | 4.45 | 147 | 66 | 360 | 990 | 126000 | 5190 | 18900 | 203 | 24300 | 1730 | 7740 | 117 | 12000 | 469000 | 82000 | 48700 | 628 | 4700 | 12100 | 2.75 | W14x665 | 14 | 665
| W360x900 | * | 1 |  | 1 | 531 | 442 | 106 | 65.9 | 2.08 | 4.84 | 138 | 63 | 360 | 900 | 115000 | 4500 | 17000 | 198 | 21600 | 1530 | 6940 | 116 | 10700 | 364000 | 69200 | 47000 | 550 | 4240 | 10800 | 2.7 | W14x605 | 14 | 605
| W360x818 | * | 1 |  | 1 | 514 | 437 | 97 | 60.5 | 2.25 | 5.29 | 129 | 60 | 360 | 818 | 104000 | 3920 | 15300 | 194 | 19300 | 1360 | 6200 | 114 | 9560 | 279000 | 58900 | 45600 | 483 | 3810 | 9610 | 2.66 | W14x550 | 14 | 550
| W360x744 | * | 1 |  | 1 | 498 | 432 | 88.9 | 55.6 | 2.43 | 5.76 | 120 | 58 | 360 | 744 | 94800 | 3420 | 13700 | 190 | 17200 | 1200 | 5550 | 112 | 8550 | 214000 | 50200 | 44200 | 424 | 3420 | 8570 | 2.61 | W14x500 | 14 | 500
| W360x677 | * | 1 |  | 1 | 483 | 428 | 81.5 | 51.2 | 2.63 | 6.25 | 113 | 56 | 360 | 677 | 86300 | 2990 | 12400 | 186 | 15300 | 1070 | 4990 | 111 | 7680 | 165000 | 43100 | 43000 | 375 | 3080 | 7660 | 2.58 | W14x455 | 14 | 455
* | W360x634 | * | 1 |  | 1 | 474 | 424 | 77.1 | 47.6 | 2.75 | 6.72 | 109 | 54 | 360 | 634 | 80800 | 2740 | 11600 | 184 | 14200 | 983 | 4630 | 110 | 7120 | 138000 | 38700 | 42100 | 344 | 2880 | 7100 | 2.55 | W14x426 | 14 | 426
| W360x592 | * | 1 |  | 1 | 465 | 421 | 72.3 | 45 | 2.91 | 7.12 | 104 | 53 | 360 | 592 | 75500 | 2500 | 10800 | 182 | 13100 | 902 | 4280 | 109 | 6570 | 114000 | 34800 | 41300 | 315 | 2670 | 6550 | 2.52 | W14x398 | 14 | 398
| W360x551 | * | 1 |  | 1 | 455 | 418 | 67.6 | 42 | 3.09 | 7.61 | 99 | 51 | 360 | 551 | 70100 | 2260 | 9940 | 180 | 12100 | 825 | 3950 | 108 | 6050 | 92500 | 31000 | 40500 | 286 | 2460 | 6010 | 2.5 | W14x370 | 14 | 370
| W360x509 | * | 1 |  | 1 | 446 | 416 | 62.7 | 39.1 | 3.32 | 8.2 | 94 | 50 | 360 | 509 | 64900 | 2050 | 9170 | 178 | 11000 | 754 | 3630 | 108 | 5550 | 74000 | 27700 | 39900 | 260 | 2260 | 5500 | 2.48 | W14x342 | 14 | 342
| W360x463 | * | 1 |  | 1 | 435 | 412 | 57.4 | 35.8 | 3.59 | 8.94 | 89 | 48 | 360 | 463 | 59000 | 1800 | 8280 | 175 | 9880 | 670 | 3250 | 107 | 4980 | 56500 | 23900 | 38900 | 230 | 2040 | 4920 | 2.45 | W14x311 | 14 | 311
| W360x421 | * | 1 |  | 1 | 425 | 409 | 52.6 | 32.8 | 3.89 | 9.75 | 84 | 46 | 360 | 421 | 53700 | 1600 | 7510 | 172 | 8880 | 601 | 2940 | 106 | 4490 | 43400 | 20800 | 38100 | 205 | 1840 | 4430 | 2.42 | W14x283 | 14 | 283
| W360x382 | * | 1 |  | 1 | 416 | 406 | 48 | 29.8 | 4.23 | 10.7 | 80 | 45 | 360 | 382 | 48700 | 1410 | 6790 | 170 | 7970 | 536 | 2640 | 105 | 4030 | 32900 | 18200 | 37400 | 182 | 1660 | 3970 | 2.4 | W14x257 | 14 | 257
| W360x347 | * | 1 |  | 1 | 407 | 404 | 43.7 | 27.2 | 4.62 | 11.8 | 75 | 44 | 360 | 347 | 44200 | 1250 | 6140 | 168 | 7140 | 481 | 2380 | 104 | 3630 | 24800 | 15900 | 36700 | 162 | 1500 | 3550 | 2.38 | W14x233 | 14 | 233
| W360x314 | * | 1 |  | 1 | 399 | 401 | 39.6 | 24.9 | 5.06 | 12.8 | 71 | 42 | 360 | 314 | 39900 | 1100 | 5530 | 166 | 6370 | 426 | 2120 | 103 | 3240 | 18500 | 13800 | 36000 | 143 | 1340 | 3170 | 2.35 | W14x211 | 14 | 211
| W360x287 | * | 1 |  | 1 | 393 | 399 | 36.6 | 22.6 | 5.45 | 14.2 | 68 | 41 | 360 | 287 | 36600 | 997 | 5070 | 165 | 5810 | 388 | 1940 | 103 | 2960 | 14500 | 12300 | 35600 | 130 | 1230 | 2890 | 2.34 | W14x193 | 14 | 193
| W360x262 | * | 1 |  | 1 | 387 | 398 | 33.3 | 21.1 | 5.98 | 15.2 | 65 | 41 | 360 | 262 | 33500 | 894 | 4620 | 163 | 5260 | 350 | 1760 | 102 | 2680 | 11100 | 11000 | 35200 | 117 | 1110 | 2610 | 2.32 | W14x176 | 14 | 176
| W360x237 | * | 1 |  | 1 | 380 | 395 | 30.2 | 18.9 | 6.54 | 16.9 | 62 | 39 | 360 | 237 | 30100 | 788 | 4150 | 162 | 4690 | 310 | 1570 | 102 | 2390 | 8190 | 9500 | 34500 | 103 | 993 | 2330 | 2.3 | W14x159 | 14 | 159
| W360x216 | * | 1 |  | 1 | 375 | 394 | 27.7 | 17.3 | 7.11 | 18.5 | 59 | 39 | 360 | 216 | 27600 | 712 | 3790 | 161 | 4260 | 283 | 1430 | 101 | 2180 | 6330 | 8520 | 34200 | 93.3 | 906 | 2120 | 2.29 | W14x145 | 14 | 145
* | W360x196 | * | 1 |  | 1 | 372 | 374 | 26.2 | 16.4 | 7.14 | 19.5 | 58 | 38 | 360 | 196 | 25000 | 636 | 3420 | 159 | 3840 | 229 | 1220 | 95.5 | 1860 | 5140 | 6830 | 32300 | 79.2 | 810 | 1900 | 2.21 | W14x132 | 14 | 132
| W360x179 | * | 1 |  | 1 | 368 | 373 | 23.9 | 15 | 7.8 | 21.3 | 55 | 38 | 360 | 179 | 22800 | 575 | 3120 | 159 | 3480 | 207 | 1110 | 95.2 | 1680 | 3910 | 6120 | 32100 | 71.5 | 736 | 1730 | 2.2 | W14x120 | 14 | 120
| W360x162 | * | 1 |  | 2 | 364 | 371 | 21.8 | 13.3 | 8.51 | 24.1 | 53 | 37 | 360 | 162 | 20600 | 516 | 2830 | 158 | 3140 | 186 | 1000 | 94.8 | 1520 | 2940 | 5430 | 31700 | 64.2 | 667 | 1550 | 2.19 | W14x109 | 14 | 109
| W360x147 | * | 1 |  | 2 | 360 | 370 | 19.8 | 12.3 | 9.34 | 26 | 51 | 36 | 360 | 147 | 18800 | 463 | 2570 | 157 | 2840 | 167 | 904 | 94.3 | 1370 | 2230 | 4840 | 31500 | 57.6 | 602 | 1400 | 2.18 | W14x99 | 14 | 99
| W360x134 | * | 1 |  | 2 | 356 | 369 | 18 | 11.2 | 10.3 | 28.6 | 50 | 36 | 360 | 134 | 17100 | 415 | 2330 | 156 | 2560 | 151 | 817 | 94 | 1240 | 1680 | 4310 | 31200 | 51.8 | 544 | 1270 | 2.17 | W14x90 | 14 | 90
* | W360x122 | * | 1 |  | 2 | 363 | 257 | 21.7 | 13 | 5.92 | 24.6 | 44 | 27 | 360 | 122 | 15500 | 365 | 2010 | 154 | 2270 | 61.5 | 478 | 63 | 732 | 2110 | 1790 | 21900 | 30.6 | 452 | 1120 | 1.73 | W14x82 | 14 | 82
| W360x110 | * | 1 |  | 2 | 360 | 256 | 19.9 | 11.4 | 6.43 | 28.1 | 42 | 26 | 360 | 110 | 14000 | 331 | 1840 | 154 | 2060 | 55.7 | 435 | 63 | 664 | 1600 | 1610 | 21800 | 27.7 | 414 | 1010 | 1.72 | W14x74 | 14 | 74
| W360x101 | * | 1 |  | 2 | 357 | 255 | 18.3 | 10.5 | 6.97 | 30.5 | 40 | 26 | 360 | 101 | 12900 | 301 | 1690 | 153 | 1880 | 50.6 | 397 | 62.7 | 605 | 1250 | 1450 | 21600 | 25.2 | 379 | 925 | 1.71 | W14x68 | 14 | 68
| W360x91 | * | 1 |  | 2 | 353 | 254 | 16.4 | 9.5 | 7.74 | 33.7 | 38 | 25 | 360 | 91 | 11600 | 267 | 1510 | 152 | 1680 | 44.8 | 353 | 62.3 | 538 | 914 | 1270 | 21400 | 22.3 | 337 | 823 | 1.7 | W14x61 | 14 | 61
* | W360x79 | * | 1 |  | 2 | 354 | 205 | 16.8 | 9.4 | 6.1 | 34.1 | 39 | 25 | 360 | 79 | 10100 | 226 | 1280 | 150 | 1430 | 24.2 | 236 | 48.9 | 362 | 811 | 687 | 17300 | 14.9 | 277 | 701 | 1.51 | W14x53 | 14 | 53
| W360x72 | * | 1 |  | 2 | 350 | 204 | 15.1 | 8.6 | 6.75 | 37.2 | 37 | 25 | 360 | 72 | 9100 | 201 | 1150 | 149 | 1280 | 21.4 | 210 | 48.5 | 322 | 601 | 600 | 17100 | 13.2 | 247 | 626 | 1.5 | W14x48 | 14 | 48
| W360x64 | * | 1 |  | 2 | 347 | 203 | 13.5 | 7.7 | 7.52 | 41.6 | 35 | 24 | 360 | 64 | 8140 | 178 | 1030 | 148 | 1140 | 18.8 | 186 | 48.1 | 284 | 436 | 524 | 16900 | 11.6 | 220 | 556 | 1.49 | W14x43 | 14 | 43
* | W360x57 | * | 1 |  | 3 | 358 | 172 | 13.1 | 7.9 | 6.56 | 42 | 30 | 19 | 360 | 57 | 7220 | 161 | 897 | 149 | 1010 | 11.1 | 129 | 39.3 | 200 | 334 | 331 | 14800 | 8.35 | 185 | 497 | 1.39 | W14x38 | 14 | 38
| W360x51 | * | 1 |  | 3 | 355 | 171 | 11.6 | 7.2 | 7.37 | 46.1 | 28 | 19 | 360 | 51 | 6450 | 141 | 796 | 148 | 894 | 9.68 | 113 | 38.8 | 174 | 238 | 285 | 14700 | 7.28 | 163 | 440 | 1.38 | W14x34 | 14 | 34
| W360x45 | * | 1 |  | 3 | 352 | 171 | 9.8 | 6.9 | 8.72 | 48.2 | 27 | 19 | 360 | 45 | 5730 | 122 | 691 | 146 | 779 | 8.18 | 95.7 | 37.8 | 148 | 160 | 239 | 14600 | 6.13 | 138 | 382 | 1.37 | W14x30 | 14 | 30
* | W360x39 | * | 1 |  | 3 | 353 | 128 | 10.7 | 6.5 | 5.98 | 51 | 27 | 18 | 360 | 39 | 4980 | 102 | 580 | 143 | 662 | 3.75 | 58.6 | 27.4 | 91.7 | 151 | 110 | 11000 | 3.75 | 111 | 324 | 1.21 | W14x26 | 14 | 26
| W360x33 | * | 1 |  | 3 | 349 | 127 | 8.5 | 5.8 | 7.47 | 57.2 | 25 | 18 | 360 | 33 | 4170 | 82.7 | 474 | 141 | 542 | 2.91 | 45.8 | 26.4 | 71.8 | 85.9 | 84.3 | 10800 | 2.92 | 87.7 | 264 | 1.19 | W14x22 | 14 | 22
* | W310x500 | * | 1 |  | 1 | 427 | 340 | 75.1 | 45.1 | 2.26 | 6.14 | 97 | 43 | 310 | 500 | 63800 | 1690 | 7910 | 163 | 9880 | 494 | 2910 | 88 | 4490 | 101000 | 15300 | 29900 | 191 | 1950 | 4920 | 2.12 | W12x336 | 12 | 336
| W310x454 | * | 1 |  | 1 | 415 | 336 | 68.7 | 41.3 | 2.45 | 6.72 | 91 | 41 | 310 | 454 | 57800 | 1480 | 7130 | 160 | 8820 | 436 | 2600 | 86.8 | 4000 | 77200 | 13100 | 29100 | 168 | 1750 | 4390 | 2.09 | W12x305 | 12 | 305
| W310x415 | * | 1 |  | 1 | 403 | 334 | 62.7 | 38.9 | 2.66 | 7.14 | 85 | 40 | 310 | 415 | 52900 | 1300 | 6450 | 157 | 7900 | 391 | 2340 | 86 | 3610 | 59500 | 11300 | 28400 | 149 | 1570 | 3940 | 2.06 | W12x279 | 12 | 279
| W310x375 | * | 1 |  | 1 | 391 | 330 | 57.2 | 35.4 | 2.88 | 7.81 | 79 | 38 | 310 | 375 | 47700 | 1130 | 5770 | 154 | 7000 | 344 | 2080 | 84.8 | 3210 | 44900 | 9570 | 27500 | 130 | 1410 | 3490 | 2.03 | W12x252 | 12 | 252
| W310x342 | * | 1 |  | 1 | 382 | 328 | 52.6 | 32.6 | 3.12 | 8.49 | 74 | 37 | 310 | 342 | 43700 | 1010 | 5260 | 152 | 6330 | 310 | 1890 | 84.2 | 2910 | 34900 | 8420 | 27000 | 117 | 1280 | 3150 | 2.01 | W12x230 | 12 | 230
| W310x313 | * | 1 |  | 1 | 374 | 325 | 48.3 | 30 | 3.36 | 9.25 | 70 | 35 | 310 | 313 | 39900 | 896 | 4790 | 150 | 5720 | 277 | 1700 | 83.3 | 2620 | 27000 | 7350 | 26500 | 104 | 1160 | 2840 | 1.99 | W12x210 | 12 | 210
* | W310x283 | * | 1 |  | 1 | 365 | 322 | 44.1 | 26.9 | 3.65 | 10.3 | 66 | 34 | 310 | 283 | 36000 | 787 | 4310 | 148 | 5100 | 246 | 1530 | 82.6 | 2340 | 20400 | 6330 | 25800 | 91.7 | 1040 | 2540 | 1.96 | W12x190 | 12 | 190
| W310x253 | * | 1 |  | 1 | 356 | 319 | 39.6 | 24.4 | 4.03 | 11.3 | 61 | 33 | 310 | 253 | 32200 | 682 | 3830 | 146 | 4490 | 215 | 1350 | 81.6 | 2060 | 14800 | 5370 | 25200 | 79.7 | 923 | 2230 | 1.94 | W12x170 | 12 | 170
| W310x226 | * | 1 |  | 1 | 348 | 317 | 35.6 | 22.1 | 4.45 | 12.5 | 57 | 31 | 310 | 226 | 28900 | 596 | 3420 | 144 | 3980 | 189 | 1190 | 81 | 1830 | 10800 | 4620 | 24800 | 69.8 | 820 | 1970 | 1.92 | W12x152 | 12 | 152
| W310x202 | * | 1 |  | 1 | 341 | 315 | 31.8 | 20.1 | 4.95 | 13.8 | 54 | 30 | 310 | 202 | 25800 | 520 | 3050 | 142 | 3510 | 166 | 1050 | 80.2 | 1610 | 7740 | 3960 | 24300 | 61 | 725 | 1740 | 1.9 | W12x136 | 12 | 136
| W310x179 | * | 1 |  | 1 | 333 | 313 | 28.1 | 18 | 5.57 | 15.4 | 50 | 29 | 310 | 179 | 22800 | 445 | 2680 | 140 | 3050 | 144 | 919 | 79.5 | 1400 | 5380 | 3340 | 23900 | 52.5 | 632 | 1510 | 1.88 | W12x120 | 12 | 120
| W310x158 | * | 1 |  | 1 | 327 | 310 | 25.1 | 15.5 | 6.18 | 17.9 | 47 | 28 | 310 | 158 | 20100 | 386 | 2360 | 139 | 2670 | 125 | 805 | 78.9 | 1220 | 3780 | 2840 | 23400 | 45.5 | 558 | 1320 | 1.86 | W12x106 | 12 | 106
| W310x143 | * | 1 |  | 1 | 323 | 309 | 22.9 | 14 | 6.75 | 19.8 | 45 | 27 | 310 | 143 | 18200 | 348 | 2150 | 138 | 2420 | 113 | 729 | 78.6 | 1110 | 2870 | 2540 | 23200 | 41 | 507 | 1200 | 1.85 | W12x96 | 12 | 96
| W310x129 | * | 1 |  | 2 | 318 | 308 | 20.6 | 13.1 | 7.48 | 21.1 | 42 | 27 | 310 | 129 | 16500 | 308 | 1940 | 137 | 2160 | 100 | 652 | 78 | 991 | 2130 | 2220 | 22900 | 36.3 | 452 | 1070 | 1.84 | W12x87 | 12 | 87
| W310x118 | * | 1 |  | 2 | 314 | 307 | 18.7 | 11.9 | 8.21 | 23.2 | 41 | 26 | 310 | 118 | 15000 | 275 | 1750 | 136 | 1950 | 90.2 | 588 | 77.6 | 893 | 1600 | 1970 | 22700 | 32.5 | 407 | 961 | 1.83 | W12x79 | 12 | 79
| W310x107 | * | 1 |  | 2 | 311 | 306 | 17 | 10.9 | 9 | 25.4 | 39 | 26 | 310 | 107 | 13600 | 248 | 1590 | 135 | 1770 | 81.2 | 531 | 77.2 | 806 | 1220 | 1760 | 22500 | 29.2 | 369 | 869 | 1.82 | W12x72 | 12 | 72
| W310x97 | * | 1 |  | 2 | 308 | 305 | 15.4 | 9.9 | 9.9 | 28 | 37 | 25 | 310 | 97 | 12300 | 222 | 1440 | 134 | 1590 | 72.9 | 478 | 76.9 | 725 | 912 | 1560 | 22300 | 26.2 | 332 | 782 | 1.82 | W12x65 | 12 | 65
* | W310x86 | * | 1 |  | 2 | 310 | 254 | 16.3 | 9.1 | 7.79 | 30.5 | 36 | 23 | 310 | 86 | 11000 | 199 | 1280 | 134 | 1420 | 44.5 | 351 | 63.6 | 533 | 877 | 961 | 18600 | 19.3 | 293 | 696 | 1.62 | W12x58 | 12 | 58
| W310x79 | * | 1 |  | 2 | 306 | 254 | 14.6 | 8.8 | 8.7 | 31.5 | 34 | 22 | 310 | 79 | 10100 | 177 | 1160 | 133 | 1280 | 39.9 | 314 | 63 | 478 | 657 | 847 | 18500 | 17.2 | 261 | 625 | 1.61 | W12x53 | 12 | 53
* | W310x74 | * | 1 |  | 2 | 310 | 205 | 16.3 | 9.4 | 6.29 | 29.5 | 36 | 23 | 310 | 74 | 9430 | 164 | 1060 | 132 | 1180 | 23.4 | 229 | 49.9 | 350 | 718 | 505 | 15100 | 12.6 | 234 | 581 | 1.42 | W12x50 | 12 | 50
| W310x67 | * | 1 |  | 2 | 306 | 204 | 14.6 | 8.5 | 6.99 | 32.6 | 34 | 22 | 310 | 67 | 8450 | 144 | 942 | 131 | 1050 | 20.7 | 203 | 49.5 | 310 | 522 | 439 | 14900 | 11.1 | 208 | 515 | 1.41 | W12x45 | 12 | 45
| W310x60 | * | 1 |  | 2 | 303 | 203 | 13.1 | 7.5 | 7.75 | 36.9 | 33 | 22 | 310 | 60 | 7530 | 128 | 842 | 130 | 933 | 18.3 | 180 | 49.3 | 275 | 378 | 384 | 14700 | 9.78 | 186 | 457 | 1.4 | W12x40 | 12 | 40
* | W310x52 | * | 1 |  | 3 | 318 | 167 | 13.2 | 7.6 | 6.33 | 38.4 | 30 | 19 | 310 | 52 | 6670 | 119 | 750 | 134 | 841 | 10.3 | 123 | 39.2 | 189 | 308 | 238 | 12700 | 7.01 | 160 | 417 | 1.29 | W12x35 | 12 | 35
| W310x45 | * | 1 |  | 3 | 313 | 166 | 11.2 | 6.6 | 7.41 | 44 | 28 | 19 | 310 | 45 | 5690 | 99.2 | 634 | 132 | 708 | 8.55 | 103 | 38.8 | 158 | 191 | 195 | 12500 | 5.82 | 135 | 350 | 1.28 | W12x30 | 12 | 30
| W310x39 | * | 1 |  | 3 | 310 | 165 | 9.7 | 5.8 | 8.51 | 50.1 | 26 | 18 | 310 | 39 | 4940 | 85.1 | 549 | 131 | 610 | 7.27 | 88.1 | 38.4 | 135 | 126 | 164 | 12400 | 4.96 | 116 | 302 | 1.27 | W12x26 | 12 | 26
| W310x31 | + | 1 |  | 3 | 306 | 164 | 7.4 | 5 | 11.1 | 58.2 | 24 | 18 | 310 | 31 | 3930 | 65.4 | 428 | 129 | 476 | 5.44 | 66.4 | 37.2 | 102 | 61.3 | 121 | 12200 | 3.71 | 87.8 | 234 | 1.26 | W12x21 | 12 | 21
* | W310x33 | * | 1 |  | 3 | 313 | 102 | 10.8 | 6.6 | 4.72 | 44.2 | 23 | 14 | 310 | 33 | 4180 | 65 | 415 | 125 | 480 | 1.92 | 37.6 | 21.4 | 59.6 | 122 | 43.8 | 7710 | 2.12 | 77.8 | 237 | 1.02 | W12x22 | 12 | 22
| W310x28 | * | 1 |  | 3 | 309 | 102 | 8.9 | 6 | 5.73 | 48.5 | 22 | 14 | 310 | 28 | 3610 | 54.3 | 351 | 123 | 407 | 1.58 | 31 | 20.9 | 49.2 | 75.7 | 35.6 | 7650 | 1.74 | 64.1 | 200 | 1.01 | W12x19 | 12 | 19
| W310x24 | * | 1 |  | 3 | 305 | 101 | 6.7 | 5.6 | 7.54 | 52.1 | 19 | 14 | 310 | 24 | 3040 | 42.7 | 280 | 119 | 328 | 1.16 | 22.9 | 19.5 | 36.7 | 42.5 | 25.7 | 7530 | 1.27 | 47.7 | 160 | 1 | W12x16 | 12 | 16
| W310x21 | * | 1 |  | 3 | 303 | 101 | 5.7 | 5.1 | 8.86 | 57.2 | 18 | 14 | 310 | 21 | 2690 | 37 | 244 | 117 | 287 | 0.983 | 19.5 | 19.1 | 31.2 | 29.4 | 21.7 | 7510 | 1.08 | 40.6 | 140 | 1 | W12x14 | 12 | 14
* | W250x167 | * | 1 |  | 1 | 289 | 265 | 31.8 | 19.2 | 4.17 | 11.7 | 49 | 25 | 250 | 167 | 21300 | 300 | 2080 | 119 | 2430 | 98.8 | 746 | 68.1 | 1140 | 6310 | 1630 | 17000 | 35.9 | 503 | 1210 | 1.6 | W10x112 | 10 | 112
| W250x149 | * | 1 |  | 1 | 282 | 263 | 28.4 | 17.3 | 4.63 | 13 | 45 | 24 | 250 | 149 | 19000 | 259 | 1840 | 117 | 2130 | 86.2 | 656 | 67.4 | 1000 | 4510 | 1390 | 16700 | 31.1 | 442 | 1060 | 1.58 | W10x100 | 10 | 100
| W250x131 | * | 1 |  | 1 | 275 | 261 | 25.1 | 15.4 | 5.2 | 14.6 | 42 | 23 | 250 | 131 | 16700 | 221 | 1610 | 115 | 1850 | 74.5 | 571 | 66.8 | 870 | 3120 | 1160 | 16300 | 26.7 | 385 | 916 | 1.56 | W10x88 | 10 | 88
| W250x115 | * | 1 |  | 1 | 269 | 259 | 22.1 | 13.5 | 5.86 | 16.7 | 39 | 22 | 250 | 115 | 14600 | 189 | 1410 | 114 | 1600 | 64.1 | 495 | 66.2 | 753 | 2130 | 976 | 16000 | 22.9 | 335 | 792 | 1.55 | W10x77 | 10 | 77
| W250x101 | * | 1 |  | 2 | 264 | 257 | 19.6 | 11.9 | 6.56 | 18.9 | 36 | 21 | 250 | 101 | 12900 | 164 | 1240 | 113 | 1400 | 55.5 | 432 | 65.6 | 656 | 1490 | 829 | 15700 | 19.8 | 294 | 691 | 1.53 | W10x68 | 10 | 68
| W250x89 | * | 1 |  | 2 | 260 | 256 | 17.3 | 10.7 | 7.4 | 21.1 | 34 | 21 | 250 | 89 | 11400 | 143 | 1100 | 112 | 1230 | 48.4 | 378 | 65.1 | 574 | 1040 | 713 | 15500 | 17.2 | 257 | 605 | 1.52 | W10x60 | 10 | 60
| W250x80 | * | 1 |  | 2 | 256 | 255 | 15.6 | 9.4 | 8.17 | 23.9 | 32 | 20 | 250 | 80 | 10200 | 126 | 982 | 111 | 1090 | 43.1 | 338 | 65 | 513 | 757 | 623 | 15300 | 15.2 | 230 | 538 | 1.51 | W10x54 | 10 | 54
| W250x73 | * | 1 |  | 2 | 253 | 254 | 14.2 | 8.6 | 8.94 | 26.1 | 31 | 20 | 250 | 73 | 9280 | 113 | 891 | 110 | 985 | 38.8 | 306 | 64.6 | 463 | 575 | 553 | 15200 | 13.7 | 208 | 485 | 1.5 | W10x49 | 10 | 49
* | W250x67 | * | 1 |  | 2 | 257 | 204 | 15.7 | 8.9 | 6.5 | 25.3 | 32 | 20 | 250 | 67 | 8550 | 104 | 806 | 110 | 901 | 22.2 | 218 | 51 | 332 | 625 | 324 | 12300 | 9.85 | 185 | 443 | 1.31 | W10x45 | 10 | 45
| W250x58 | * | 1 |  | 2 | 252 | 203 | 13.5 | 8 | 7.52 | 28.1 | 30 | 19 | 250 | 58 | 7420 | 87.3 | 693 | 108 | 770 | 18.8 | 186 | 50.4 | 283 | 409 | 268 | 12100 | 8.29 | 157 | 377 | 1.3 | W10x39 | 10 | 39
| W250x49 | * | 1 |  | 2 | 247 | 202 | 11 | 7.4 | 9.18 | 30.4 | 28 | 19 | 250 | 49 | 6250 | 70.6 | 572 | 106 | 633 | 15.1 | 150 | 49.2 | 228 | 241 | 211 | 11900 | 6.62 | 126 | 309 | 1.29 | W10x33 | 10 | 33
* | W250x45 | * | 1 |  | 3 | 266 | 148 | 13 | 7.6 | 5.69 | 31.6 | 27 | 17 | 250 | 45 | 5720 | 71.1 | 534 | 111 | 602 | 7.03 | 95.1 | 35.1 | 146 | 261 | 113 | 9360 | 4.5 | 115 | 298 | 1.11 | W10x30 | 10 | 30
| W250x39 | * | 1 |  | 3 | 262 | 147 | 11.2 | 6.6 | 6.56 | 36.3 | 25 | 16 | 250 | 39 | 4920 | 60.1 | 459 | 110 | 513 | 5.94 | 80.8 | 34.7 | 124 | 169 | 93.4 | 9220 | 3.79 | 98.6 | 254 | 1.1 | W10x26 | 10 | 26
| W250x33 | * | 1 |  | 3 | 258 | 146 | 9.1 | 6.1 | 8.02 | 39.3 | 23 | 16 | 250 | 33 | 4170 | 48.9 | 379 | 108 | 424 | 4.73 | 64.7 | 33.7 | 99.5 | 98.5 | 73.2 | 9080 | 3.02 | 79.2 | 209 | 1.09 | W10x22 | 10 | 22
| W250x24 | + | 1 |  | 3 | 253 | 145 | 6.4 | 5 | 11.3 | 48 | 21 | 15 | 250 | 24 | 3110 | 34.7 | 274 | 106 | 307 | 3.26 | 44.9 | 32.4 | 69 | 39.7 | 49.5 | 8940 | 2.07 | 55.2 | 150 | 1.08 | W10x16 | 10 | 16
* | W250x28 | * | 1 |  | 3 | 260 | 102 | 10 | 6.4 | 5.1 | 37.5 | 23 | 14 | 250 | 28 | 3630 | 40 | 307 | 105 | 353 | 1.78 | 34.8 | 22.1 | 54.7 | 96.7 | 27.7 | 6380 | 1.63 | 59.8 | 174 | 0.915 | W10x19 | 10 | 19
| W250x25 | * | 1 |  | 3 | 257 | 102 | 8.4 | 6.1 | 6.07 | 39.4 | 21 | 14 | 250 | 25 | 3230 | 34.2 | 266 | 103 | 307 | 1.49 | 29.2 | 21.5 | 46.2 | 65.2 | 23 | 6340 | 1.36 | 50.1 | 150 | 0.91 | W10x17 | 10 | 17
| W250x22 | * | 1 |  | 3 | 254 | 102 | 6.9 | 5.8 | 7.39 | 41.4 | 20 | 14 | 250 | 22 | 2850 | 28.9 | 227 | 101 | 263 | 1.23 | 24 | 20.7 | 38.1 | 43.4 | 18.7 | 6300 | 1.11 | 41 | 129 | 0.904 | W10x15 | 10 | 15
| W250x18 | * | 1 |  | 3 | 251 | 101 | 5.3 | 4.8 | 9.53 | 50.1 | 18 | 14 | 250 | 18 | 2270 | 22.4 | 179 | 99.3 | 207 | 0.913 | 18.1 | 20 | 28.6 | 22.4 | 13.8 | 6200 | 0.83 | 31.3 | 100 | 0.896 | W10x12 | 10 | 12
* | W200x100 | * | 1 |  | 2 | 229 | 210 | 23.7 | 14.5 | 4.43 | 12.5 | 40 | 22 | 200 | 100 | 12700 | 113 | 989 | 94.5 | 1150 | 36.6 | 349 | 53.8 | 533 | 2090 | 386 | 10800 | 13.4 | 238 | 571 | 1.27 | W8x67 | 8 | 67
| W200x86 | * | 1 |  | 2 | 222 | 209 | 20.6 | 13 | 5.07 | 13.9 | 37 | 22 | 200 | 86 | 11000 | 94.7 | 853 | 92.6 | 981 | 31.4 | 300 | 53.3 | 458 | 1390 | 318 | 10500 | 11.3 | 203 | 487 | 1.25 | W8x58 | 8 | 58
| W200x71 | * | 1 |  | 2 | 216 | 206 | 17.4 | 10.2 | 5.92 | 17.8 | 34 | 20 | 200 | 71 | 9100 | 76.6 | 709 | 91.7 | 803 | 25.4 | 246 | 52.8 | 375 | 817 | 250 | 10200 | 9.17 | 169 | 398 | 1.24 | W8x48 | 8 | 48
| W200x59 | * | 1 |  | 2 | 210 | 205 | 14.2 | 9.1 | 7.22 | 20 | 31 | 20 | 200 | 59 | 7560 | 61.1 | 582 | 89.9 | 653 | 20.4 | 199 | 52 | 303 | 463 | 196 | 10000 | 7.3 | 136 | 323 | 1.22 | W8x40 | 8 | 40
| W200x52 | * | 1 |  | 2 | 206 | 204 | 12.6 | 7.9 | 8.1 | 22.9 | 29 | 19 | 200 | 52 | 6650 | 52.7 | 512 | 89 | 569 | 17.8 | 175 | 51.8 | 266 | 323 | 167 | 9860 | 6.34 | 119 | 281 | 1.21 | W8x35 | 8 | 35
| W200x46 | * | 1 |  | 2 | 203 | 203 | 11 | 7.2 | 9.23 | 25.1 | 28 | 19 | 200 | 46 | 5860 | 45.4 | 448 | 88.1 | 495 | 15.3 | 151 | 51.2 | 229 | 220 | 141 | 9740 | 5.44 | 103 | 244 | 1.2 | W8x31 | 8 | 31
* | W200x42 | * | 1 |  | 2 | 205 | 166 | 11.8 | 7.2 | 7.03 | 25.2 | 24 | 15 | 200 | 42 | 5310 | 40.9 | 399 | 87.7 | 445 | 9 | 108 | 41.2 | 165 | 222 | 84 | 8020 | 3.93 | 90.5 | 219 | 1.06 | W8x28 | 8 | 28
| W200x36 | * | 1 |  | 2 | 201 | 165 | 10.2 | 6.2 | 8.09 | 29.1 | 23 | 14 | 200 | 36 | 4570 | 34.4 | 342 | 86.7 | 379 | 7.64 | 92.6 | 40.9 | 141 | 145 | 69.6 | 7870 | 3.31 | 77.3 | 186 | 1.05 | W8x24 | 8 | 24
* | W200x31 | * | 1 |  | 2 | 210 | 134 | 10.2 | 6.4 | 6.57 | 29.6 | 22 | 13 | 200 | 31 | 4000 | 31.4 | 299 | 88.6 | 335 | 4.1 | 61.1 | 32 | 93.8 | 119 | 40.9 | 6690 | 2.29 | 65 | 165 | 0.943 | W8x21 | 8 | 21
| W200x27 | * | 1 |  | 2 | 207 | 133 | 8.4 | 5.8 | 7.92 | 32.8 | 20 | 13 | 200 | 27 | 3390 | 25.8 | 249 | 87.3 | 279 | 3.3 | 49.6 | 31.2 | 76.1 | 71.3 | 32.5 | 6600 | 1.84 | 53.1 | 137 | 0.934 | W8x18 | 8 | 18
| W200x21 | + | 1 |  | 3 | 203 | 133 | 6.4 | 5 | 10.4 | 38 | 18 | 13 | 200 | 21 | 2700 | 19.8 | 195 | 85.5 | 217 | 2.51 | 37.8 | 30.5 | 58 | 35.6 | 24.3 | 6540 | 1.39 | 40.3 | 106 | 0.928 | W8x14 | 8 | 14
* | W200x22 | * | 1 |  | 3 | 206 | 102 | 8 | 6.2 | 6.38 | 30.6 | 20 | 13 | 200 | 22 | 2860 | 20 | 194 | 83.6 | 222 | 1.42 | 27.8 | 22.3 | 43.7 | 56.6 | 13.9 | 5050 | 1.03 | 37.9 | 109 | 0.808 | W8x15 | 8 | 15
| W200x19 | * | 1 |  | 3 | 203 | 102 | 6.5 | 5.8 | 7.85 | 32.8 | 18 | 13 | 200 | 19 | 2480 | 16.6 | 163 | 81.7 | 187 | 1.15 | 22.6 | 21.6 | 35.6 | 36.2 | 11.1 | 5010 | 0.831 | 30.7 | 91.3 | 0.802 | W8x13 | 8 | 13
| W200x15 | * | 1 |  | 3 | 200 | 100 | 5.2 | 4.3 | 9.62 | 44.1 | 17 | 12 | 200 | 15 | 1900 | 12.7 | 127 | 81.8 | 145 | 0.869 | 17.4 | 21.4 | 27.1 | 17.6 | 8.24 | 4870 | 0.633 | 24.2 | 70 | 0.791 | W8x10 | 8 | 10
* | W150x37 | * | 1 |  | 2 | 162 | 154 | 11.6 | 8.1 | 6.64 | 17.1 | 23 | 14 | 150 | 37 | 4750 | 22.3 | 275 | 68.5 | 311 | 7.07 | 91.8 | 38.6 | 140 | 197 | 40 | 5790 | 2.59 | 63.6 | 154 | 0.924 | W6x25 | 6 | 25
| W150x30 | * | 1 |  | 2 | 157 | 153 | 9.3 | 6.6 | 8.23 | 21 | 21 | 13 | 150 | 30 | 3810 | 17.2 | 219 | 67.2 | 245 | 5.56 | 72.6 | 38.2 | 111 | 103 | 30.3 | 5650 | 2.01 | 50.3 | 121 | 0.913 | W6x20 | 6 | 20
| W150x22 | * | 1 |  | 2 | 152 | 152 | 6.6 | 5.8 | 11.5 | 23.9 | 18 | 13 | 150 | 22 | 2860 | 12.1 | 160 | 65.1 | 177 | 3.87 | 50.9 | 36.8 | 77.6 | 43.4 | 20.4 | 5530 | 1.39 | 35.1 | 86.9 | 0.9 | W6x15 | 6 | 15
* | W150x24 | * | 1 |  | 2 | 160 | 102 | 10.3 | 6.6 | 4.95 | 21.1 | 22 | 13 | 150 | 24 | 3060 | 13.4 | 168 | 66.3 | 192 | 1.83 | 35.8 | 24.4 | 55.3 | 93.1 | 10.2 | 3820 | 1 | 36.8 | 94.7 | 0.715 | W6x16 | 6 | 16
| W150x18 | * | 1 |  | 2 | 153 | 102 | 7.1 | 5.8 | 7.18 | 23.9 | 19 | 13 | 150 | 18 | 2290 | 9.17 | 120 | 63.3 | 136 | 1.26 | 24.7 | 23.5 | 38.3 | 37.4 | 6.7 | 3720 | 0.674 | 24.9 | 66.8 | 0.702 | W6x12 | 6 | 12
| W150x14 | * | 1 |  | 2 | 150 | 100 | 5.5 | 4.3 | 9.09 | 32.3 | 17 | 12 | 150 | 14 | 1730 | 6.87 | 91.6 | 63 | 103 | 0.918 | 18.4 | 23 | 28.3 | 17.1 | 4.79 | 3610 | 0.497 | 19 | 50.1 | 0.691 | W6x9 | 6 | 9
| W150x13 | * | 1 |  | 2 | 148 | 100 | 4.9 | 4.3 | 10.2 | 32.1 | 16 | 12 | 150 | 13 | 1610 | 6.13 | 82.8 | 61.7 | 93 | 0.818 | 16.4 | 22.5 | 25.3 | 13.6 | 4.19 | 3580 | 0.438 | 16.8 | 45.3 | 0.687 | W6x8.5 | 6 | 8.5
* | W130x28 | * | 1 |  | 1 | 131 | 128 | 10.9 | 6.9 | 5.87 | 15.8 | 20 | 11 | 130 | 28 | 3590 | 11 | 168 | 55.3 | 191 | 3.81 | 59.6 | 32.6 | 90.8 | 131 | 13.8 | 3840 | 1.34 | 39.6 | 94.1 | 0.76 | W5x19 | 5 | 19
| W130x24 | * | 1 |  | 1 | 127 | 127 | 9.1 | 6.1 | 6.98 | 17.8 | 18 | 11 | 130 | 24 | 3020 | 8.84 | 139 | 54.1 | 157 | 3.11 | 49 | 32.1 | 74.6 | 79.1 | 10.8 | 3740 | 1.08 | 32.4 | 77.2 | 0.75 | W5x16 | 5 | 16
* | W100x19 | * | 1 |  | 1 | 106 | 103 | 8.8 | 7.1 | 5.85 | 12.5 | 18 | 12 | 100 | 19 | 2480 | 4.77 | 89.9 | 43.9 | 103 | 1.61 | 31.2 | 25.5 | 48 | 63.6 | 3.79 | 2500 | 0.567 | 20.5 | 51 | 0.61 | W4x13 | 4 | 13
W-shapes highlighted in yellow are commonly used sizes and are generally readily available.

## 2L
Prp | Dsg | Avl | Shp | Grp | D | B | T | Ryp | BT | DT | K | TanA | Mass | A | Ix | Sx | Rx | Y | Ry0 | Ry8 | Ry10 | Ry12 | Ry16 | Ry20 | Yo | J | Cw | SA | Ds_i | Wt_i
[15 empty] | 10^6 | 10^3 | [9 empty] | 10^3 | 10^9
Prp: 2L: Double Angles; D: mm; B: mm; T: mm; Ryp: mm; K: mm |  | kg/m | mm^2 | mm^4 | mm^3 | mm | mm | mm | mm | mm | mm | mm | mm | mm | mm^4 | mm^6 | m |  | lb/ft
Short Legs Back-to-Back
* | 2L203x152x25 | * | 11 | 3 | 152 | 203 | 25.4 | 32.4 | 7.99 | 5.98 | 40 | 0.541 | 131 | 16700 | 32 | 291 | 43.7 | 41.9 | 92.4 | 95.4 | 96.1 | 96.9 | 98.4 | 100 | 29.2 | 3600 | 8.73 | 1.42 | 2L8x6x1.000 | 88.3
| 2L203x152x22 | * | 11 | 3 | 152 | 203 | 22.2 | 32.5 | 9.14 | 6.85 | 36 | 0.545 | 116 | 14800 | 28.8 | 259 | 44.1 | 40.7 | 91.9 | 94.8 | 95.6 | 96.3 | 97.8 | 99.3 | 29.6 | 2430 | 6 | 1.42 | 2L8x6x0.875 | 77.9
| 2L203x152x19 | * | 11 | 2 | 152 | 203 | 19.1 | 32.6 | 10.6 | 7.96 | 34 | 0.549 | 101 | 12800 | 25.4 | 226 | 44.5 | 39.6 | 91.4 | 94.3 | 95 | 95.7 | 97.2 | 98.8 | 30.1 | 1560 | 3.92 | 1.42 | 2L8x6x0.750 | 67.7
| 2L203x152x16 | * | 11 | 2 | 152 | 203 | 15.9 | 32.8 | 12.8 | 9.56 | 30 | 0.553 | 84.6 | 10800 | 21.8 | 192 | 44.9 | 38.5 | 90.9 | 93.7 | 94.5 | 95.2 | 96.7 | 98.2 | 30.5 | 909 | 2.32 | 1.42 | 2L8x6x0.625 | 56.9
| 2L203x152x14 | * | 11 | 2 | 152 | 203 | 14.3 | 32.9 | 14.2 | 10.6 | 28 | 0.554 | 76.5 | 9740 | 19.9 | 174 | 45.2 | 37.9 | 90.6 | 93.5 | 94.2 | 94.9 | 96.4 | 97.9 | 30.7 | 664 | 1.71 | 1.42 | 2L8x6x0.563 | 51.4
| 2L203x152x13 | * | 11 | 1 | 152 | 203 | 12.7 | 33 | 16 | 12 | 26 | 0.556 | 68.3 | 8690 | 17.9 | 156 | 45.4 | 37.3 | 90.4 | 93.2 | 93.9 | 94.6 | 96.1 | 97.6 | 30.9 | 467 | 1.22 | 1.42 | 2L8x6x0.500 | 45.9
* | 2L203x102x25 | * | 11 | 3 | 102 | 203 | 25.4 | 21.6 | 7.99 | 4.02 | 40 | 0.249 | 111 | 14200 | 9.81 | 130 | 26.3 | 26.7 | 100 | 103 | 104 | 105 | 106 | 108 | 14 | 3050 | 6.92 | 1.22 | 2L8x4x1.000 | 74.9
| 2L203x102x19 | * | 11 | 2 | 102 | 203 | 19.1 | 21.7 | 10.6 | 5.34 | 34 | 0.26 | 85.7 | 10900 | 7.9 | 102 | 26.9 | 24.3 | 98.9 | 102 | 103 | 104 | 105 | 107 | 14.8 | 1330 | 3.11 | 1.22 | 2L8x4x0.750 | 57.6
| 2L203x102x13 | * | 11 | 1 | 102 | 203 | 12.7 | 22.1 | 16 | 8.03 | 26 | 0.269 | 58.3 | 7420 | 5.67 | 70.9 | 27.6 | 21.9 | 97.8 | 101 | 102 | 102 | 104 | 105 | 15.6 | 399 | 0.965 | 1.22 | 2L8x4x0.500 | 39.2
* | 2L178x102x19 | * | 11 | 2 | 102 | 178 | 19.1 | 21.9 | 9.32 | 5.34 | 34 | 0.325 | 78.2 | 9970 | 7.64 | 100 | 27.7 | 25.8 | 85.1 | 88.1 | 88.9 | 89.7 | 91.3 | 92.8 | 16.2 | 1210 | 2.16 | 1.12 | 2L7x4x0.750 | 52.6
| 2L178x102x16 | * | 11 | 2 | 102 | 178 | 15.9 | 22.1 | 11.2 | 6.42 | 30 | 0.331 | 65.9 | 8400 | 6.61 | 85.4 | 28.1 | 24.6 | 84.5 | 87.5 | 88.3 | 89.1 | 90.6 | 92.2 | 16.6 | 708 | 1.28 | 1.12 | 2L7x4x0.625 | 44.3
| 2L178x102x13 |  | 11 | 1 | 102 | 178 | 12.7 | 22.2 | 14 | 8.03 | 26 | 0.336 | 53.3 | 6790 | 5.5 | 69.9 | 28.5 | 23.4 | 84 | 86.9 | 87.7 | 88.5 | 90 | 91.5 | 17 | 365 | 0.675 | 1.12 | 2L7x4x0.500 | 35.8
| 2L178x102x11 | * | 11 | 1 | 102 | 178 | 11.1 | 22.3 | 16 | 9.19 | 26 | 0.339 | 46.9 | 5970 | 4.9 | 61.9 | 28.7 | 22.8 | 83.7 | 86.6 | 87.4 | 88.2 | 89.7 | 91.2 | 17.2 | 245 | 0.458 | 1.12 | 2L7x4x0.438 | 31.5
| 2L178x102x9.5 |  | 11 | 1 | 102 | 178 | 9.53 | 22.4 | 18.7 | 10.7 | 24 | 0.341 | 40.5 | 5160 | 4.3 | 53.9 | 28.9 | 22.2 | 83.4 | 86.4 | 87.1 | 87.9 | 89.4 | 90.9 | 17.4 | 156 | 0.294 | 1.12 | 2L7x4x0.375 | 27.2
* | 2L152x102x22 | * | 11 | 3 | 102 | 152 | 22.2 | 21.9 | 6.85 | 4.59 | 36 | 0.427 | 80.8 | 10300 | 8.2 | 112 | 28.2 | 28.7 | 71.5 | 74.5 | 75.3 | 76.1 | 77.6 | 79.2 | 17.6 | 1690 | 2.16 | 1.02 | 2L6x4x0.875 | 54.3
| 2L152x102x19 |  | 11 | 2 | 102 | 152 | 19.1 | 21.9 | 7.96 | 5.34 | 34 | 0.434 | 70.4 | 8970 | 7.32 | 98.3 | 28.6 | 27.5 | 70.9 | 73.9 | 74.7 | 75.5 | 77 | 78.6 | 18 | 1090 | 1.42 | 1.02 | 2L6x4x0.750 | 47.3
| 2L152x102x16 |  | 11 | 2 | 102 | 152 | 15.9 | 22 | 9.56 | 6.42 | 30 | 0.44 | 59.4 | 7570 | 6.34 | 83.8 | 28.9 | 26.4 | 70.3 | 73.3 | 74.1 | 74.8 | 76.4 | 77.9 | 18.4 | 638 | 0.853 | 1.02 | 2L6x4x0.625 | 39.9
| 2L152x102x14 | * | 11 | 2 | 102 | 152 | 14.3 | 22.1 | 10.6 | 7.13 | 28 | 0.443 | 53.8 | 6860 | 5.82 | 76.4 | 29.1 | 25.8 | 70.1 | 73 | 73.8 | 74.5 | 76.1 | 77.6 | 18.7 | 467 | 0.632 | 1.02 | 2L6x4x0.563 | 36.2
| 2L152x102x13 |  | 11 | 1 | 102 | 152 | 12.7 | 22.2 | 12 | 8.03 | 26 | 0.446 | 48.1 | 6130 | 5.28 | 68.7 | 29.3 | 25.2 | 69.8 | 72.7 | 73.5 | 74.2 | 75.8 | 77.3 | 18.9 | 330 | 0.451 | 1.02 | 2L6x4x0.500 | 32.3
| 2L152x102x11 | * | 11 | 1 | 102 | 152 | 11.1 | 22.3 | 13.7 | 9.19 | 26 | 0.449 | 42.3 | 5390 | 4.71 | 60.9 | 29.6 | 24.6 | 69.5 | 72.4 | 73.2 | 73.9 | 75.5 | 77 | 19.1 | 221 | 0.307 | 1.02 | 2L6x4x0.438 | 28.4
| 2L152x102x9.5 |  | 11 | 1 | 102 | 152 | 9.53 | 22.4 | 15.9 | 10.7 | 24 | 0.451 | 36.6 | 4660 | 4.13 | 53 | 29.8 | 24.1 | 69.3 | 72.2 | 72.9 | 73.7 | 75.2 | 76.7 | 19.3 | 141 | 0.198 | 1.02 | 2L6x4x0.375 | 24.6
| 2L152x102x7.9 |  | 11 | 1 | 102 | 152 | 7.94 | 22.5 | 19.1 | 12.8 | 22 | 0.454 | 30.7 | 3910 | 3.51 | 44.7 | 30 | 23.5 | 69 | 71.9 | 72.6 | 73.4 | 74.9 | 76.4 | 19.5 | 82.1 | 0.116 | 1.02 | 2L6x4x0.313 | 20.6
* | 2L152x89x16 |  | 11 | 2 | 88.9 | 152 | 15.9 | 19.1 | 9.56 | 5.59 | 30 | 0.339 | 56.2 | 7160 | 4.23 | 63.6 | 24.3 | 22.4 | 72.3 | 75.3 | 76.1 | 76.9 | 78.5 | 80.1 | 14.4 | 603 | 0.786 | 0.964 | 2L6x3.5x0.625 | 37.7
| 2L152x89x13 |  | 11 | 1 | 88.9 | 152 | 12.7 | 19.3 | 12 | 7 | 26 | 0.345 | 45.5 | 5800 | 3.54 | 52.2 | 24.7 | 21.2 | 71.7 | 74.7 | 75.5 | 76.3 | 77.8 | 79.4 | 14.8 | 312 | 0.416 | 0.964 | 2L6x3.5x0.500 | 30.6
| 2L152x89x9.5 |  | 11 | 1 | 88.9 | 152 | 9.53 | 19.5 | 15.9 | 9.33 | 24 | 0.351 | 34.6 | 4410 | 2.78 | 40.4 | 25.1 | 20 | 71.2 | 74.2 | 74.9 | 75.7 | 77.2 | 78.7 | 15.2 | 134 | 0.182 | 0.964 | 2L6x3.5x0.375 | 23.3
| 2L152x89x7.9 |  | 11 | 1 | 88.9 | 152 | 7.94 | 19.6 | 19.1 | 11.2 | 22 | 0.354 | 29 | 3700 | 2.37 | 34.1 | 25.3 | 19.4 | 70.9 | 73.9 | 74.6 | 75.4 | 76.9 | 78.4 | 15.4 | 77.7 | 0.107 | 0.964 | 2L6x3.5x0.313 | 19.5
* | 2L127x89x19 | * | 11 | 2 | 88.9 | 127 | 19.1 | 19 | 6.65 | 4.65 | 32 | 0.464 | 59 | 7520 | 4.63 | 72.8 | 24.8 | 25.3 | 59.3 | 62.3 | 63.1 | 63.9 | 65.5 | 67.1 | 15.8 | 914 | 0.821 | 0.864 | 2L5x3.5x0.750 | 39.7
| 2L127x89x16 | * | 11 | 2 | 88.9 | 127 | 15.9 | 19.1 | 7.99 | 5.59 | 28 | 0.472 | 49.9 | 6360 | 4.03 | 62.2 | 25.2 | 24.2 | 58.7 | 61.7 | 62.5 | 63.2 | 64.8 | 66.4 | 16.2 | 536 | 0.495 | 0.864 | 2L5x3.5x0.625 | 33.6
| 2L127x89x13 |  | 11 | 1 | 88.9 | 127 | 12.7 | 19.2 | 10 | 7 | 24 | 0.479 | 40.5 | 5160 | 3.37 | 51.2 | 25.6 | 23 | 58.1 | 61.1 | 61.9 | 62.6 | 64.2 | 65.7 | 16.7 | 277 | 0.264 | 0.864 | 2L5x3.5x0.500 | 27.2
| 2L127x89x9.5 |  | 11 | 1 | 88.9 | 127 | 9.53 | 19.3 | 13.3 | 9.33 | 22 | 0.486 | 30.9 | 3930 | 2.65 | 39.6 | 26 | 21.9 | 57.6 | 60.5 | 61.3 | 62 | 63.6 | 65.1 | 17.1 | 119 | 0.116 | 0.864 | 2L5x3.5x0.375 | 20.7
| 2L127x89x7.9 |  | 11 | 1 | 88.9 | 127 | 7.94 | 19.4 | 16 | 11.2 | 20 | 0.489 | 25.9 | 3300 | 2.26 | 33.5 | 26.2 | 21.3 | 57.4 | 60.3 | 61 | 61.7 | 63.3 | 64.8 | 17.3 | 69.4 | 0.0688 | 0.864 | 2L5x3.5x0.313 | 17.4
| 2L127x89x6.4 |  | 11 | 1 | 88.9 | 127 | 6.35 | 19.6 | 20 | 14 | 18 | 0.492 | 20.9 | 2660 | 1.86 | 27.2 | 26.4 | 20.7 | 57.1 | 60 | 60.7 | 61.5 | 63 | 64.5 | 17.5 | 35.8 | 0.036 | 0.864 | 2L5x3.5x0.250 | 14
* | 2L127x76x13 |  | 11 | 1 | 76.2 | 127 | 12.7 | 16.5 | 10 | 6 | 24 | 0.357 | 38 | 4840 | 2.15 | 37.6 | 21.1 | 19.1 | 60 | 63 | 63.8 | 64.6 | 66.2 | 67.8 | 12.7 | 260 | 0.239 | 0.813 | 2L5x3x0.500 | 25.5
| 2L127x76x11 | * | 11 | 1 | 76.2 | 127 | 11.1 | 16.5 | 11.4 | 6.86 | 24 | 0.361 | 33.5 | 4260 | 1.93 | 33.4 | 21.3 | 18.5 | 59.7 | 62.7 | 63.5 | 64.3 | 65.8 | 67.4 | 12.9 | 175 | 0.163 | 0.813 | 2L5x3x0.438 | 22.5
| 2L127x76x9.5 |  | 11 | 1 | 76.2 | 127 | 9.53 | 16.6 | 13.3 | 8 | 22 | 0.364 | 29 | 3690 | 1.7 | 29.1 | 21.5 | 17.9 | 59.5 | 62.4 | 63.2 | 64 | 65.5 | 67.1 | 13.1 | 112 | 0.105 | 0.813 | 2L5x3x0.375 | 19.5
| 2L127x76x7.9 |  | 11 | 1 | 76.2 | 127 | 7.94 | 16.7 | 16 | 9.6 | 20 | 0.368 | 24.3 | 3100 | 1.45 | 24.7 | 21.7 | 17.3 | 59.2 | 62.1 | 62.9 | 63.7 | 65.2 | 66.8 | 13.3 | 65.2 | 0.0623 | 0.813 | 2L5x3x0.313 | 16.4
| 2L127x76x6.4 |  | 11 | 1 | 76.2 | 127 | 6.35 | 16.8 | 20 | 12 | 18 | 0.371 | 19.6 | 2500 | 1.2 | 20.1 | 21.9 | 16.7 | 58.9 | 61.9 | 62.6 | 63.4 | 64.9 | 66.4 | 13.5 | 33.6 | 0.0325 | 0.813 | 2L5x3x0.250 | 13.2
* | 2L102x89x13 |  | 11 | 1 | 88.9 | 102 | 12.7 | 18.4 | 8.03 | 7 | 24 | 0.744 | 35.5 | 4530 | 3.16 | 49.7 | 26.4 | 25.4 | 44.8 | 47.7 | 48.5 | 49.3 | 50.8 | 52.4 | 19 | 243 | 0.164 | 0.764 | 2L4x3.5x0.500 | 23.9
| 2L102x89x11 | * | 11 | 1 | 88.9 | 102 | 11.1 | 18.4 | 9.19 | 8.01 | 22 | 0.746 | 31.3 | 3990 | 2.83 | 44.1 | 26.6 | 24.8 | 44.6 | 47.5 | 48.2 | 49 | 50.5 | 52.1 | 19.2 | 164 | 0.112 | 0.764 | 2L4x3.5x0.438 | 21.1
| 2L102x89x9.5 |  | 11 | 1 | 88.9 | 102 | 9.53 | 18.5 | 10.7 | 9.33 | 20 | 0.749 | 27.1 | 3460 | 2.49 | 38.5 | 26.8 | 24.2 | 44.3 | 47.2 | 47.9 | 48.7 | 50.2 | 51.8 | 19.5 | 105 | 0.0728 | 0.764 | 2L4x3.5x0.375 | 18.2
| 2L102x89x7.9 |  | 11 | 1 | 88.9 | 102 | 7.94 | 18.6 | 12.8 | 11.2 | 18 | 0.751 | 22.8 | 2910 | 2.13 | 32.6 | 27.1 | 23.6 | 44.1 | 46.9 | 47.6 | 48.4 | 49.9 | 51.4 | 19.7 | 61.1 | 0.0432 | 0.764 | 2L4x3.5x0.313 | 15.3
| 2L102x89x6.4 |  | 11 | 1 | 88.9 | 102 | 6.35 | 18.7 | 16.1 | 14 | 18 | 0.753 | 18.4 | 2340 | 1.74 | 26.5 | 27.3 | 23.1 | 43.8 | 46.6 | 47.4 | 48.1 | 49.6 | 51.1 | 19.9 | 31.5 | 0.0227 | 0.764 | 2L4x3.5x0.250 | 12.4
* | 2L102x76x16 | * | 11 | 2 | 76.2 | 102 | 15.9 | 16.2 | 6.42 | 4.79 | 26 | 0.529 | 40.5 | 5160 | 2.4 | 44.3 | 21.6 | 22.1 | 47 | 50.1 | 50.9 | 51.6 | 53.2 | 54.9 | 14.2 | 435 | 0.257 | 0.713 | 2L4x3x0.625 | 27.2
| 2L102x76x13 |  | 11 | 1 | 76.2 | 102 | 12.7 | 16.2 | 8.03 | 6 | 24 | 0.538 | 33 | 4200 | 2.02 | 36.6 | 21.9 | 21 | 46.5 | 49.4 | 50.2 | 51 | 52.6 | 54.2 | 14.6 | 226 | 0.138 | 0.713 | 2L4x3x0.500 | 22.2
| 2L102x76x11 | * | 11 | 1 | 76.2 | 102 | 11.1 | 16.3 | 9.19 | 6.86 | 22 | 0.543 | 29.1 | 3710 | 1.81 | 32.5 | 22.1 | 20.4 | 46.2 | 49.1 | 49.9 | 50.7 | 52.2 | 53.8 | 14.8 | 152 | 0.095 | 0.713 | 2L4x3x0.438 | 19.6
| 2L102x76x9.5 |  | 11 | 1 | 76.2 | 102 | 9.53 | 16.4 | 10.7 | 8 | 20 | 0.547 | 25.2 | 3210 | 1.6 | 28.4 | 22.3 | 19.8 | 45.9 | 48.9 | 49.6 | 50.4 | 51.9 | 53.5 | 15.1 | 97.3 | 0.0617 | 0.713 | 2L4x3x0.375 | 17
| 2L102x76x7.9 |  | 11 | 1 | 76.2 | 102 | 7.94 | 16.5 | 12.8 | 9.6 | 18 | 0.55 | 21.2 | 2700 | 1.37 | 24.1 | 22.5 | 19.2 | 45.7 | 48.6 | 49.3 | 50.1 | 51.6 | 53.2 | 15.3 | 56.8 | 0.0367 | 0.713 | 2L4x3x0.313 | 14.3
| 2L102x76x6.4 |  | 11 | 1 | 76.2 | 102 | 6.35 | 16.6 | 16.1 | 12 | 18 | 0.554 | 17.1 | 2180 | 1.13 | 19.6 | 22.7 | 18.7 | 45.4 | 48.3 | 49 | 49.8 | 51.3 | 52.9 | 15.5 | 29.3 | 0.0193 | 0.713 | 2L4x3x0.250 | 11.5
* | 2L89x76x13 |  | 11 | 1 | 76.2 | 88.9 | 12.7 | 15.8 | 7 | 6 | 24 | 0.714 | 30.4 | 3870 | 1.94 | 35.9 | 22.4 | 22.2 | 39.5 | 42.5 | 43.2 | 44 | 45.6 | 47.2 | 15.9 | 208 | 0.103 | 0.66 | 2L3.5x3x0.500 | 20.4
| 2L89x76x9.5 |  | 11 | 1 | 76.2 | 88.9 | 9.53 | 15.9 | 9.33 | 8 | 20 | 0.721 | 23.3 | 2970 | 1.54 | 27.9 | 22.8 | 21.1 | 39 | 41.9 | 42.6 | 43.4 | 45 | 46.6 | 16.3 | 89.8 | 0.0462 | 0.66 | 2L3.5x3x0.375 | 15.6
| 2L89x76x7.9 |  | 11 | 1 | 76.2 | 88.9 | 7.94 | 15.9 | 11.2 | 9.6 | 18 | 0.724 | 19.6 | 2500 | 1.32 | 23.7 | 23 | 20.5 | 38.7 | 41.6 | 42.3 | 43.1 | 44.6 | 46.2 | 16.5 | 52.4 | 0.0275 | 0.66 | 2L3.5x3x0.313 | 13.2
| 2L89x76x6.4 |  | 11 | 1 | 76.2 | 88.9 | 6.35 | 16 | 14 | 12 | 18 | 0.727 | 15.8 | 2020 | 1.09 | 19.3 | 23.2 | 19.9 | 38.5 | 41.3 | 42.1 | 42.8 | 44.3 | 45.9 | 16.8 | 27.1 | 0.0145 | 0.66 | 2L3.5x3x0.250 | 10.6
* | 2L89x64x13 |  | 11 | 1 | 63.5 | 88.9 | 12.7 | 13.6 | 7 | 5 | 24 | 0.486 | 27.9 | 3550 | 1.14 | 24.9 | 17.9 | 17.9 | 41.2 | 44.2 | 45 | 45.8 | 47.4 | 49.1 | 11.5 | 191 | 0.0853 | 0.61 | 2L3.5x2.5x0.500 | 18.7
| 2L89x64x9.5 |  | 11 | 1 | 63.5 | 88.9 | 9.53 | 13.6 | 9.33 | 6.66 | 20 | 0.496 | 21.4 | 2720 | 0.908 | 19.4 | 18.3 | 16.8 | 40.6 | 43.6 | 44.4 | 45.2 | 46.8 | 48.4 | 12 | 82.4 | 0.0384 | 0.61 | 2L3.5x2.5x0.375 | 14.4
| 2L89x64x7.9 |  | 11 | 1 | 63.5 | 88.9 | 7.94 | 13.7 | 11.2 | 8 | 18 | 0.501 | 18 | 2290 | 0.782 | 16.5 | 18.5 | 16.2 | 40.4 | 43.3 | 44.1 | 44.9 | 46.4 | 48 | 12.2 | 48.2 | 0.0229 | 0.61 | 2L3.5x2.5x0.313 | 12.1
| 2L89x64x6.4 |  | 11 | 1 | 63.5 | 88.9 | 6.35 | 13.8 | 14 | 10 | 18 | 0.506 | 14.6 | 1850 | 0.647 | 13.5 | 18.7 | 15.6 | 40.1 | 43 | 43.8 | 44.5 | 46.1 | 47.7 | 12.4 | 24.9 | 0.0121 | 0.61 | 2L3.5x2.5x0.250 | 9.78
* | 2L76x64x13 | * | 11 | 1 | 63.5 | 76.2 | 12.7 | 13.2 | 6 | 5 | 24 | 0.667 | 25.3 | 3230 | 1.08 | 24.4 | 18.3 | 19.1 | 34.4 | 37.4 | 38.2 | 39 | 40.7 | 42.3 | 12.7 | 173 | 0.06 | 0.559 | 2L3x2.5x0.500 | 17
| 2L76x64x9.5 |  | 11 | 1 | 63.5 | 76.2 | 9.53 | 13.3 | 8 | 6.66 | 20 | 0.676 | 19.5 | 2480 | 0.868 | 19 | 18.7 | 17.9 | 33.8 | 36.8 | 37.6 | 38.4 | 40 | 41.6 | 13.2 | 75.1 | 0.0273 | 0.559 | 2L3x2.5x0.375 | 13.1
| 2L76x64x7.9 |  | 11 | 1 | 63.5 | 76.2 | 7.94 | 13.3 | 9.6 | 8 | 18 | 0.68 | 16.4 | 2090 | 0.748 | 16.2 | 18.9 | 17.4 | 33.6 | 36.5 | 37.3 | 38.1 | 39.6 | 41.3 | 13.4 | 44 | 0.0163 | 0.559 | 2L3x2.5x0.313 | 11
| 2L76x64x6.4 |  | 11 | 1 | 63.5 | 76.2 | 6.35 | 13.4 | 12 | 10 | 18 | 0.684 | 13.3 | 1690 | 0.619 | 13.2 | 19.1 | 16.8 | 33.3 | 36.2 | 37 | 37.8 | 39.3 | 40.9 | 13.6 | 22.8 | 0.00866 | 0.559 | 2L3x2.5x0.250 | 8.93
| 2L76x64x4.8 | * | 11 | 1 | 63.5 | 76.2 | 4.76 | 13.5 | 16 | 13.3 | 16 | 0.688 | 10.1 | 1280 | 0.48 | 10.2 | 19.3 | 16.2 | 33.1 | 36 | 36.7 | 37.5 | 39 | 40.6 | 13.8 | 9.7 | 0.00378 | 0.559 | 2L3x2.5x0.188 | 6.78
* | 2L76x51x13 |  | 11 | 1 | 50.8 | 76.2 | 12.7 | 10.9 | 6 | 4 | 22 | 0.414 | 22.8 | 2900 | 0.559 | 15.5 | 13.9 | 14.8 | 36.2 | 39.3 | 40.1 | 40.9 | 42.6 | 44.3 | 8.47 | 156 | 0.0488 | 0.508 | 2L3x2x0.500 | 15.3
| 2L76x51x9.5 |  | 11 | 1 | 50.8 | 76.2 | 9.53 | 10.9 | 8 | 5.33 | 18 | 0.428 | 17.6 | 2240 | 0.452 | 12.2 | 14.2 | 13.7 | 35.6 | 38.6 | 39.4 | 40.2 | 41.9 | 43.5 | 8.92 | 67.8 | 0.0222 | 0.508 | 2L3x2x0.375 | 11.8
| 2L76x51x7.9 |  | 11 | 1 | 50.8 | 76.2 | 7.94 | 11 | 9.6 | 6.4 | 16 | 0.435 | 14.8 | 1890 | 0.392 | 10.4 | 14.4 | 13.1 | 35.3 | 38.3 | 39.1 | 39.9 | 41.5 | 43.2 | 9.14 | 39.7 | 0.0133 | 0.508 | 2L3x2x0.313 | 9.97
| 2L76x51x6.4 |  | 11 | 1 | 50.8 | 76.2 | 6.35 | 11 | 12 | 8 | 16 | 0.44 | 12 | 1530 | 0.326 | 8.52 | 14.6 | 12.5 | 35 | 38 | 38.8 | 39.6 | 41.2 | 42.8 | 9.36 | 20.6 | 0.00708 | 0.508 | 2L3x2x0.250 | 8.08
| 2L76x51x4.8 |  | 11 | 1 | 50.8 | 76.2 | 4.76 | 11.1 | 16 | 10.7 | 14 | 0.446 | 9.14 | 1160 | 0.255 | 6.56 | 14.8 | 11.9 | 34.8 | 37.7 | 38.5 | 39.3 | 40.8 | 42.5 | 9.57 | 8.79 | 0.00309 | 0.508 | 2L3x2x0.188 | 6.14
* | 2L64x51x9.5 |  | 11 | 1 | 50.8 | 63.5 | 9.53 | 10.7 | 6.66 | 5.33 | 16 | 0.614 | 15.7 | 2000 | 0.428 | 11.9 | 14.6 | 14.8 | 28.7 | 31.8 | 32.6 | 33.4 | 35 | 36.7 | 10 | 60.5 | 0.0144 | 0.457 | 2L2.5x2x0.375 | 10.5
| 2L64x51x7.9 |  | 11 | 1 | 50.8 | 63.5 | 7.94 | 10.7 | 8 | 6.4 | 14 | 0.62 | 13.3 | 1690 | 0.372 | 10.2 | 14.8 | 14.2 | 28.5 | 31.5 | 32.3 | 33.1 | 34.7 | 36.4 | 10.2 | 35.5 | 0.00872 | 0.457 | 2L2.5x2x0.313 | 8.91
| 2L64x51x6.4 |  | 11 | 1 | 50.8 | 63.5 | 6.35 | 10.8 | 10 | 8 | 14 | 0.626 | 10.8 | 1370 | 0.31 | 8.34 | 15 | 13.6 | 28.2 | 31.2 | 32 | 32.7 | 34.3 | 36 | 10.5 | 18.4 | 0.00466 | 0.457 | 2L2.5x2x0.250 | 7.23
| 2L64x51x4.8 |  | 11 | 1 | 50.8 | 63.5 | 4.76 | 10.9 | 13.3 | 10.7 | 12 | 0.631 | 8.19 | 1040 | 0.242 | 6.42 | 15.2 | 13.1 | 28 | 30.9 | 31.6 | 32.4 | 34 | 35.6 | 10.7 | 7.88 | 0.00205 | 0.457 | 2L2.5x2x0.188 | 5.5
* | 2L51x38x6.4 |  | 11 | 1 | 38.1 | 50.8 | 6.35 | 8.12 | 8 | 6 | 14 | 0.543 | 8.23 | 1050 | 0.126 | 4.57 | 11 | 10.5 | 23.1 | 26.2 | 27 | 27.8 | 29.5 | 31.2 | 7.33 | 14.1 | 0.00214 | 0.356 | 2L2x1.5x0.250 | 5.53
| 2L51x38x4.8 |  | 11 | 1 | 38.1 | 50.8 | 4.76 | 8.18 | 10.7 | 8 | 12 | 0.551 | 6.29 | 801 | 0.0999 | 3.54 | 11.2 | 9.93 | 22.9 | 25.9 | 26.6 | 27.5 | 29.1 | 30.8 | 7.55 | 6.05 | 0.000953 | 0.356 | 2L2x1.5x0.188 | 4.23
| 2L51x38x3.2 |  | 11 | 1 | 38.1 | 50.8 | 3.18 | 8.27 | 16 | 12 | 10 | 0.558 | 4.28 | 545 | 0.0706 | 2.46 | 11.4 | 9.35 | 22.6 | 25.5 | 26.3 | 27.1 | 28.7 | 30.4 | 7.76 | 1.84 | 0.0003 | 0.356 | 2L2x1.5x0.125 | 2.88
Long Legs Back-to-Back
* | 2L203x152x25 | * | 12 | 3 | 203 | 152 | 25.4 | 32.4 | 5.98 | 7.99 | 40 | 0.541 | 131 | 16700 | 67 | 494 | 63.3 | 67.4 | 60.6 | 63.4 | 64.1 | 64.9 | 66.3 | 67.9 | 54.7 | 3600 | 8.73 | 1.42 | 2L8x6x1.000 | 88.3
| 2L203x152x22 | * | 12 | 3 | 203 | 152 | 22.2 | 32.5 | 6.85 | 9.14 | 36 | 0.545 | 116 | 14800 | 59.9 | 438 | 63.7 | 66.2 | 60.1 | 62.8 | 63.6 | 64.3 | 65.7 | 67.2 | 55.1 | 2430 | 6 | 1.42 | 2L8x6x0.875 | 77.9
| 2L203x152x19 | * | 12 | 2 | 203 | 152 | 19.1 | 32.6 | 7.96 | 10.6 | 34 | 0.549 | 101 | 12800 | 52.7 | 382 | 64.1 | 65.1 | 59.6 | 62.3 | 63 | 63.7 | 65.2 | 66.7 | 55.6 | 1560 | 3.92 | 1.42 | 2L8x6x0.750 | 67.7
| 2L203x152x16 | * | 12 | 2 | 203 | 152 | 15.9 | 32.8 | 9.56 | 12.8 | 30 | 0.553 | 84.6 | 10800 | 44.9 | 323 | 64.6 | 64 | 59.1 | 61.8 | 62.5 | 63.2 | 64.6 | 66.1 | 56 | 909 | 2.32 | 1.42 | 2L8x6x0.625 | 56.9
| 2L203x152x14 | * | 12 | 2 | 203 | 152 | 14.3 | 32.9 | 10.6 | 14.2 | 28 | 0.554 | 76.5 | 9740 | 40.9 | 293 | 64.8 | 63.4 | 58.9 | 61.6 | 62.3 | 63 | 64.4 | 65.8 | 56.2 | 664 | 1.71 | 1.42 | 2L8x6x0.563 | 51.4
| 2L203x152x13 | * | 12 | 1 | 203 | 152 | 12.7 | 33 | 12 | 16 | 26 | 0.556 | 68.3 | 8690 | 36.8 | 262 | 65 | 62.8 | 58.7 | 61.4 | 62 | 62.7 | 64.1 | 65.5 | 56.4 | 467 | 1.22 | 1.42 | 2L8x6x0.500 | 45.9
* | 2L203x102x25 | * | 12 | 3 | 203 | 102 | 25.4 | 21.6 | 4.02 | 7.99 | 40 | 0.249 | 111 | 14200 | 57.9 | 460 | 63.8 | 77.2 | 37.4 | 40.4 | 41.2 | 41.9 | 43.5 | 45.1 | 64.5 | 3050 | 6.92 | 1.22 | 2L8x4x1.000 | 74.9
| 2L203x102x19 | * | 12 | 2 | 203 | 102 | 19.1 | 21.7 | 5.34 | 10.6 | 34 | 0.26 | 85.7 | 10900 | 45.7 | 357 | 64.7 | 74.8 | 36.3 | 39.1 | 39.8 | 40.5 | 42.1 | 43.6 | 65.3 | 1330 | 3.11 | 1.22 | 2L8x4x0.750 | 57.6
| 2L203x102x13 | * | 12 | 1 | 203 | 102 | 12.7 | 22.1 | 8.03 | 16 | 26 | 0.269 | 58.3 | 7420 | 32 | 245 | 65.7 | 72.4 | 35.3 | 37.9 | 38.6 | 39.3 | 40.7 | 42.2 | 66.1 | 399 | 0.965 | 1.22 | 2L8x4x0.500 | 39.2
* | 2L178x102x19 | * | 12 | 2 | 178 | 102 | 19.1 | 21.9 | 5.34 | 9.32 | 34 | 0.325 | 78.2 | 9970 | 31.7 | 277 | 56.4 | 63.8 | 37.8 | 40.6 | 41.4 | 42.1 | 43.7 | 45.2 | 54.2 | 1210 | 2.16 | 1.12 | 2L7x4x0.750 | 52.6
| 2L178x102x16 | * | 12 | 2 | 178 | 102 | 15.9 | 22.1 | 6.42 | 11.2 | 30 | 0.331 | 65.9 | 8400 | 27.1 | 235 | 56.8 | 62.6 | 37.3 | 40 | 40.8 | 41.5 | 43 | 44.5 | 54.6 | 708 | 1.28 | 1.12 | 2L7x4x0.625 | 44.3
| 2L178x102x13 |  | 12 | 1 | 178 | 102 | 12.7 | 22.2 | 8.03 | 14 | 26 | 0.336 | 53.3 | 6790 | 22.3 | 191 | 57.3 | 61.4 | 36.8 | 39.5 | 40.2 | 40.9 | 42.4 | 43.9 | 55 | 365 | 0.675 | 1.12 | 2L7x4x0.500 | 35.8
| 2L178x102x11 | * | 12 | 1 | 178 | 102 | 11.1 | 22.3 | 9.19 | 16 | 26 | 0.339 | 46.9 | 5970 | 19.8 | 169 | 57.5 | 60.8 | 36.6 | 39.2 | 39.9 | 40.6 | 42.1 | 43.6 | 55.2 | 245 | 0.458 | 1.12 | 2L7x4x0.438 | 31.5
| 2L178x102x9.5 |  | 12 | 1 | 178 | 102 | 9.53 | 22.4 | 10.7 | 18.7 | 24 | 0.341 | 40.5 | 5160 | 17.2 | 146 | 57.8 | 60.2 | 36.4 | 39 | 39.7 | 40.4 | 41.8 | 43.3 | 55.4 | 156 | 0.294 | 1.12 | 2L7x4x0.375 | 27.2
* | 2L152x102x22 | * | 12 | 3 | 152 | 102 | 22.2 | 21.9 | 4.59 | 6.85 | 36 | 0.427 | 80.8 | 10300 | 22.9 | 233 | 47.2 | 53.7 | 40.2 | 43.2 | 43.9 | 44.7 | 46.3 | 47.9 | 42.6 | 1690 | 2.16 | 1.02 | 2L6x4x0.875 | 54.3
| 2L152x102x19 |  | 12 | 2 | 152 | 102 | 19.1 | 21.9 | 5.34 | 7.96 | 34 | 0.434 | 70.4 | 8970 | 20.3 | 204 | 47.6 | 52.5 | 39.7 | 42.6 | 43.3 | 44.1 | 45.6 | 47.2 | 43 | 1090 | 1.42 | 1.02 | 2L6x4x0.750 | 47.3
| 2L152x102x16 |  | 12 | 2 | 152 | 102 | 15.9 | 22 | 6.42 | 9.56 | 30 | 0.44 | 59.4 | 7570 | 17.5 | 174 | 48 | 51.4 | 39.2 | 42 | 42.7 | 43.4 | 44.9 | 46.5 | 43.4 | 638 | 0.853 | 1.02 | 2L6x4x0.625 | 39.9
| 2L152x102x14 | * | 12 | 2 | 152 | 102 | 14.3 | 22.1 | 7.13 | 10.6 | 28 | 0.443 | 53.8 | 6860 | 16 | 158 | 48.2 | 50.8 | 38.9 | 41.7 | 42.4 | 43.1 | 44.6 | 46.2 | 43.7 | 467 | 0.632 | 1.02 | 2L6x4x0.563 | 36.2
| 2L152x102x13 |  | 12 | 1 | 152 | 102 | 12.7 | 22.2 | 8.03 | 12 | 26 | 0.446 | 48.1 | 6130 | 14.4 | 141 | 48.5 | 50.2 | 38.7 | 41.4 | 42.1 | 42.8 | 44.3 | 45.8 | 43.9 | 330 | 0.451 | 1.02 | 2L6x4x0.500 | 32.3
| 2L152x102x11 | * | 12 | 1 | 152 | 102 | 11.1 | 22.3 | 9.19 | 13.7 | 26 | 0.449 | 42.3 | 5390 | 12.8 | 125 | 48.7 | 49.6 | 38.5 | 41.1 | 41.9 | 42.6 | 44 | 45.5 | 44.1 | 221 | 0.307 | 1.02 | 2L6x4x0.438 | 28.4
| 2L152x102x9.5 |  | 12 | 1 | 152 | 102 | 9.53 | 22.4 | 10.7 | 15.9 | 24 | 0.451 | 36.6 | 4660 | 11.2 | 108 | 48.9 | 49.1 | 38.3 | 40.9 | 41.6 | 42.3 | 43.7 | 45.2 | 44.3 | 141 | 0.198 | 1.02 | 2L6x4x0.375 | 24.6
| 2L152x102x7.9 |  | 12 | 1 | 152 | 102 | 7.94 | 22.5 | 12.8 | 19.1 | 22 | 0.454 | 30.7 | 3910 | 9.44 | 91.2 | 49.2 | 48.5 | 38.1 | 40.7 | 41.3 | 42 | 43.5 | 44.9 | 44.5 | 82.1 | 0.116 | 1.02 | 2L6x4x0.313 | 20.6
* | 2L152x89x16 |  | 12 | 2 | 152 | 88.9 | 15.9 | 19.1 | 5.59 | 9.56 | 30 | 0.339 | 56.2 | 7160 | 16.6 | 169 | 48.2 | 53.9 | 33 | 35.9 | 36.6 | 37.4 | 38.9 | 40.5 | 46 | 603 | 0.786 | 0.964 | 2L6x3.5x0.625 | 37.7
| 2L152x89x13 |  | 12 | 1 | 152 | 88.9 | 12.7 | 19.3 | 7 | 12 | 26 | 0.345 | 45.5 | 5800 | 13.7 | 138 | 48.6 | 52.7 | 32.5 | 35.3 | 36 | 36.7 | 38.2 | 39.8 | 46.4 | 312 | 0.416 | 0.964 | 2L6x3.5x0.500 | 30.6
| 2L152x89x9.5 |  | 12 | 1 | 152 | 88.9 | 9.53 | 19.5 | 9.33 | 15.9 | 24 | 0.351 | 34.6 | 4410 | 10.6 | 106 | 49.1 | 51.6 | 32.1 | 34.7 | 35.4 | 36.2 | 37.6 | 39.1 | 46.8 | 134 | 0.182 | 0.964 | 2L6x3.5x0.375 | 23.3
| 2L152x89x7.9 |  | 12 | 1 | 152 | 88.9 | 7.94 | 19.6 | 11.2 | 19.1 | 22 | 0.354 | 29 | 3700 | 9.01 | 89.1 | 49.3 | 51 | 31.9 | 34.5 | 35.2 | 35.9 | 37.3 | 38.8 | 47 | 77.7 | 0.107 | 0.964 | 2L6x3.5x0.313 | 19.5
* | 2L127x89x19 | * | 12 | 2 | 127 | 88.9 | 19.1 | 19 | 4.65 | 6.65 | 32 | 0.464 | 59 | 7520 | 11.6 | 140 | 39.3 | 44.4 | 35.5 | 38.4 | 39.2 | 40 | 41.5 | 43.2 | 34.8 | 914 | 0.821 | 0.864 | 2L5x3.5x0.750 | 39.7
| 2L127x89x16 | * | 12 | 2 | 127 | 88.9 | 15.9 | 19.1 | 5.59 | 7.99 | 28 | 0.472 | 49.9 | 6360 | 10 | 120 | 39.7 | 43.2 | 34.9 | 37.8 | 38.5 | 39.3 | 40.8 | 42.4 | 35.3 | 536 | 0.495 | 0.864 | 2L5x3.5x0.625 | 33.6
| 2L127x89x13 |  | 12 | 1 | 127 | 88.9 | 12.7 | 19.2 | 7 | 10 | 24 | 0.479 | 40.5 | 5160 | 8.31 | 97.9 | 40.1 | 42.1 | 34.4 | 37.2 | 37.9 | 38.7 | 40.2 | 41.8 | 35.7 | 277 | 0.264 | 0.864 | 2L5x3.5x0.500 | 27.2
| 2L127x89x9.5 |  | 12 | 1 | 127 | 88.9 | 9.53 | 19.3 | 9.33 | 13.3 | 22 | 0.486 | 30.9 | 3930 | 6.48 | 75.2 | 40.6 | 40.9 | 33.9 | 36.6 | 37.4 | 38.1 | 39.6 | 41.1 | 36.1 | 119 | 0.116 | 0.864 | 2L5x3.5x0.375 | 20.7
| 2L127x89x7.9 |  | 12 | 1 | 127 | 88.9 | 7.94 | 19.4 | 11.2 | 16 | 20 | 0.489 | 25.9 | 3300 | 5.5 | 63.5 | 40.8 | 40.3 | 33.7 | 36.4 | 37.1 | 37.8 | 39.3 | 40.8 | 36.4 | 69.4 | 0.0688 | 0.864 | 2L5x3.5x0.313 | 17.4
| 2L127x89x6.4 |  | 12 | 1 | 127 | 88.9 | 6.35 | 19.6 | 14 | 20 | 18 | 0.492 | 20.9 | 2660 | 4.48 | 51.4 | 41 | 39.7 | 33.5 | 36.2 | 36.8 | 37.5 | 39 | 40.5 | 36.6 | 35.8 | 0.036 | 0.864 | 2L5x3.5x0.250 | 14
* | 2L127x76x13 |  | 12 | 1 | 127 | 76.2 | 12.7 | 16.5 | 6 | 10 | 24 | 0.357 | 38 | 4840 | 7.87 | 95.3 | 40.3 | 44.5 | 28.4 | 31.2 | 32 | 32.7 | 34.3 | 35.9 | 38.1 | 260 | 0.239 | 0.813 | 2L5x3x0.500 | 25.5
| 2L127x76x11 | * | 12 | 1 | 127 | 76.2 | 11.1 | 16.5 | 6.86 | 11.4 | 24 | 0.361 | 33.5 | 4260 | 7.01 | 84.4 | 40.6 | 43.9 | 28.2 | 30.9 | 31.7 | 32.4 | 33.9 | 35.5 | 38.3 | 175 | 0.163 | 0.813 | 2L5x3x0.438 | 22.5
| 2L127x76x9.5 |  | 12 | 1 | 127 | 76.2 | 9.53 | 16.6 | 8 | 13.3 | 22 | 0.364 | 29 | 3690 | 6.14 | 73.3 | 40.8 | 43.3 | 27.9 | 30.6 | 31.4 | 32.1 | 33.6 | 35.2 | 38.5 | 112 | 0.105 | 0.813 | 2L5x3x0.375 | 19.5
| 2L127x76x7.9 |  | 12 | 1 | 127 | 76.2 | 7.94 | 16.7 | 9.6 | 16 | 20 | 0.368 | 24.3 | 3100 | 5.21 | 61.9 | 41 | 42.7 | 27.7 | 30.4 | 31.1 | 31.8 | 33.3 | 34.8 | 38.7 | 65.2 | 0.0623 | 0.813 | 2L5x3x0.313 | 16.4
| 2L127x76x6.4 |  | 12 | 1 | 127 | 76.2 | 6.35 | 16.8 | 12 | 20 | 18 | 0.371 | 19.6 | 2500 | 4.25 | 50.1 | 41.2 | 42.1 | 27.5 | 30.1 | 30.8 | 31.5 | 33 | 34.5 | 38.9 | 33.6 | 0.0325 | 0.813 | 2L5x3x0.250 | 13.2
* | 2L102x89x13 |  | 12 | 1 | 102 | 88.9 | 12.7 | 18.4 | 7 | 8.03 | 24 | 0.744 | 35.5 | 4530 | 4.48 | 63.9 | 31.5 | 31.9 | 36.6 | 39.5 | 40.2 | 41 | 42.6 | 44.1 | 25.6 | 243 | 0.164 | 0.764 | 2L4x3.5x0.500 | 23.9
| 2L102x89x11 | * | 12 | 1 | 102 | 88.9 | 11.1 | 18.4 | 8.01 | 9.19 | 22 | 0.746 | 31.3 | 3990 | 4 | 56.7 | 31.7 | 31.3 | 36.4 | 39.2 | 40 | 40.7 | 42.2 | 43.8 | 25.8 | 164 | 0.112 | 0.764 | 2L4x3.5x0.438 | 21.1
| 2L102x89x9.5 |  | 12 | 1 | 102 | 88.9 | 9.53 | 18.5 | 9.33 | 10.7 | 20 | 0.749 | 27.1 | 3460 | 3.52 | 49.4 | 31.9 | 30.8 | 36.1 | 38.9 | 39.7 | 40.4 | 41.9 | 43.5 | 26 | 105 | 0.0728 | 0.764 | 2L4x3.5x0.375 | 18.2
| 2L102x89x7.9 |  | 12 | 1 | 102 | 88.9 | 7.94 | 18.6 | 11.2 | 12.8 | 18 | 0.751 | 22.8 | 2910 | 3 | 41.7 | 32.1 | 30.2 | 35.9 | 38.7 | 39.4 | 40.1 | 41.6 | 43.2 | 26.2 | 61.1 | 0.0432 | 0.764 | 2L4x3.5x0.313 | 15.3
| 2L102x89x6.4 |  | 12 | 1 | 102 | 88.9 | 6.35 | 18.7 | 14 | 16.1 | 18 | 0.753 | 18.4 | 2340 | 2.45 | 33.9 | 32.3 | 29.6 | 35.7 | 38.4 | 39.1 | 39.9 | 41.3 | 42.9 | 26.4 | 31.5 | 0.0227 | 0.764 | 2L4x3.5x0.250 | 12.4
* | 2L102x76x16 | * | 12 | 2 | 102 | 76.2 | 15.9 | 16.2 | 4.79 | 6.42 | 26 | 0.529 | 40.5 | 5160 | 5.09 | 75.9 | 31.4 | 35 | 30.9 | 33.9 | 34.6 | 35.4 | 37 | 38.7 | 27.1 | 435 | 0.257 | 0.713 | 2L4x3x0.625 | 27.2
| 2L102x76x13 |  | 12 | 1 | 102 | 76.2 | 12.7 | 16.2 | 6 | 8.03 | 24 | 0.538 | 33 | 4200 | 4.25 | 62.4 | 31.8 | 33.9 | 30.3 | 33.2 | 34 | 34.8 | 36.3 | 37.9 | 27.5 | 226 | 0.138 | 0.713 | 2L4x3x0.500 | 22.2
| 2L102x76x11 | * | 12 | 1 | 102 | 76.2 | 11.1 | 16.3 | 6.86 | 9.19 | 22 | 0.543 | 29.1 | 3710 | 3.8 | 55.3 | 32 | 33.3 | 30.1 | 32.9 | 33.7 | 34.4 | 36 | 37.6 | 27.7 | 152 | 0.095 | 0.713 | 2L4x3x0.438 | 19.6
| 2L102x76x9.5 |  | 12 | 1 | 102 | 76.2 | 9.53 | 16.4 | 8 | 10.7 | 20 | 0.547 | 25.2 | 3210 | 3.34 | 48.2 | 32.2 | 32.7 | 29.8 | 32.6 | 33.4 | 34.1 | 35.7 | 37.2 | 28 | 97.3 | 0.0617 | 0.713 | 2L4x3x0.375 | 17
| 2L102x76x7.9 |  | 12 | 1 | 102 | 76.2 | 7.94 | 16.5 | 9.6 | 12.8 | 18 | 0.55 | 21.2 | 2700 | 2.85 | 40.7 | 32.4 | 32.1 | 29.6 | 32.4 | 33.1 | 33.8 | 35.4 | 36.9 | 28.2 | 56.8 | 0.0367 | 0.713 | 2L4x3x0.313 | 14.3
| 2L102x76x6.4 |  | 12 | 1 | 102 | 76.2 | 6.35 | 16.6 | 12 | 16.1 | 18 | 0.554 | 17.1 | 2180 | 2.33 | 33.1 | 32.7 | 31.6 | 29.4 | 32.1 | 32.8 | 33.6 | 35 | 36.6 | 28.4 | 29.3 | 0.0193 | 0.713 | 2L4x3x0.250 | 11.5
* | 2L89x76x13 |  | 12 | 1 | 88.9 | 76.2 | 12.7 | 15.8 | 6 | 7 | 24 | 0.714 | 30.4 | 3870 | 2.87 | 47.7 | 27.3 | 28.6 | 31.5 | 34.5 | 35.2 | 36 | 37.6 | 39.2 | 22.2 | 208 | 0.103 | 0.66 | 2L3.5x3x0.500 | 20.4
| 2L89x76x9.5 |  | 12 | 1 | 88.9 | 76.2 | 9.53 | 15.9 | 8 | 9.33 | 20 | 0.721 | 23.3 | 2970 | 2.27 | 36.9 | 27.7 | 27.4 | 31 | 33.9 | 34.6 | 35.4 | 36.9 | 38.5 | 22.7 | 89.8 | 0.0462 | 0.66 | 2L3.5x3x0.375 | 15.6
| 2L89x76x7.9 |  | 12 | 1 | 88.9 | 76.2 | 7.94 | 15.9 | 9.6 | 11.2 | 18 | 0.724 | 19.6 | 2500 | 1.94 | 31.3 | 27.9 | 26.9 | 30.8 | 33.6 | 34.3 | 35.1 | 36.6 | 38.2 | 22.9 | 52.4 | 0.0275 | 0.66 | 2L3.5x3x0.313 | 13.2
| 2L89x76x6.4 |  | 12 | 1 | 88.9 | 76.2 | 6.35 | 16 | 12 | 14 | 18 | 0.727 | 15.8 | 2020 | 1.59 | 25.4 | 28.1 | 26.3 | 30.6 | 33.3 | 34.1 | 34.8 | 36.3 | 37.9 | 23.1 | 27.1 | 0.0145 | 0.66 | 2L3.5x3x0.250 | 10.6
* | 2L89x64x13 |  | 12 | 1 | 88.9 | 63.5 | 12.7 | 13.6 | 5 | 7 | 24 | 0.486 | 27.9 | 3550 | 2.7 | 46.2 | 27.6 | 30.6 | 25.3 | 28.3 | 29.1 | 29.8 | 31.5 | 33.1 | 24.2 | 191 | 0.0853 | 0.61 | 2L3.5x2.5x0.500 | 18.7
| 2L89x64x9.5 |  | 12 | 1 | 88.9 | 63.5 | 9.53 | 13.6 | 6.66 | 9.33 | 20 | 0.496 | 21.4 | 2720 | 2.13 | 35.9 | 28 | 29.5 | 24.8 | 27.6 | 28.4 | 29.2 | 30.8 | 32.4 | 24.7 | 82.4 | 0.0384 | 0.61 | 2L3.5x2.5x0.375 | 14.4
| 2L89x64x7.9 |  | 12 | 1 | 88.9 | 63.5 | 7.94 | 13.7 | 8 | 11.2 | 18 | 0.501 | 18 | 2290 | 1.82 | 30.4 | 28.2 | 28.9 | 24.5 | 27.4 | 28.1 | 28.9 | 30.4 | 32 | 24.9 | 48.2 | 0.0229 | 0.61 | 2L3.5x2.5x0.313 | 12.1
| 2L89x64x6.4 |  | 12 | 1 | 88.9 | 63.5 | 6.35 | 13.8 | 10 | 14 | 18 | 0.506 | 14.6 | 1850 | 1.5 | 24.7 | 28.4 | 28.3 | 24.3 | 27.1 | 27.8 | 28.6 | 30.1 | 31.7 | 25.1 | 24.9 | 0.0121 | 0.61 | 2L3.5x2.5x0.250 | 9.78
* | 2L76x64x13 | * | 12 | 1 | 76.2 | 63.5 | 12.7 | 13.2 | 5 | 6 | 24 | 0.667 | 25.3 | 3230 | 1.73 | 34.1 | 23.2 | 25.4 | 26.4 | 29.5 | 30.2 | 31 | 32.7 | 34.4 | 19.1 | 173 | 0.06 | 0.559 | 2L3x2.5x0.500 | 17
| 2L76x64x9.5 |  | 12 | 1 | 76.2 | 63.5 | 9.53 | 13.3 | 6.66 | 8 | 20 | 0.676 | 19.5 | 2480 | 1.38 | 26.6 | 23.6 | 24.3 | 25.9 | 28.8 | 29.6 | 30.4 | 32 | 33.6 | 19.5 | 75.1 | 0.0273 | 0.559 | 2L3x2.5x0.375 | 13.1
| 2L76x64x7.9 |  | 12 | 1 | 76.2 | 63.5 | 7.94 | 13.3 | 8 | 9.6 | 18 | 0.68 | 16.4 | 2090 | 1.18 | 22.6 | 23.8 | 23.7 | 25.7 | 28.5 | 29.3 | 30 | 31.6 | 33.3 | 19.7 | 44 | 0.0163 | 0.559 | 2L3x2.5x0.313 | 11
| 2L76x64x6.4 |  | 12 | 1 | 76.2 | 63.5 | 6.35 | 13.4 | 10 | 12 | 18 | 0.684 | 13.3 | 1690 | 0.977 | 18.4 | 24 | 23.1 | 25.4 | 28.2 | 29 | 29.7 | 31.3 | 32.9 | 20 | 22.8 | 0.00866 | 0.559 | 2L3x2.5x0.250 | 8.93
| 2L76x64x4.8 | * | 12 | 1 | 76.2 | 63.5 | 4.76 | 13.5 | 13.3 | 16 | 16 | 0.688 | 10.1 | 1280 | 0.755 | 14.1 | 24.2 | 22.6 | 25.2 | 28 | 28.7 | 29.4 | 31 | 32.6 | 20.2 | 9.7 | 0.00378 | 0.559 | 2L3x2.5x0.188 | 6.78
* | 2L76x51x13 |  | 12 | 1 | 76.2 | 50.8 | 12.7 | 10.9 | 4 | 6 | 22 | 0.414 | 22.8 | 2900 | 1.6 | 32.9 | 23.5 | 27.5 | 20.3 | 23.4 | 24.2 | 25 | 26.7 | 28.4 | 21.2 | 156 | 0.0488 | 0.508 | 2L3x2x0.500 | 15.3
| 2L76x51x9.5 |  | 12 | 1 | 76.2 | 50.8 | 9.53 | 10.9 | 5.33 | 8 | 18 | 0.428 | 17.6 | 2240 | 1.28 | 25.6 | 23.9 | 26.4 | 19.7 | 22.7 | 23.5 | 24.3 | 25.9 | 27.6 | 21.6 | 67.8 | 0.0222 | 0.508 | 2L3x2x0.375 | 11.8
| 2L76x51x7.9 |  | 12 | 1 | 76.2 | 50.8 | 7.94 | 11 | 6.4 | 9.6 | 16 | 0.435 | 14.8 | 1890 | 1.1 | 21.8 | 24.1 | 25.8 | 19.5 | 22.4 | 23.1 | 23.9 | 25.6 | 27.2 | 21.8 | 39.7 | 0.0133 | 0.508 | 2L3x2x0.313 | 9.97
| 2L76x51x6.4 |  | 12 | 1 | 76.2 | 50.8 | 6.35 | 11 | 8 | 12 | 16 | 0.44 | 12 | 1530 | 0.905 | 17.8 | 24.3 | 25.2 | 19.2 | 22.1 | 22.8 | 23.6 | 25.2 | 26.8 | 22.1 | 20.6 | 0.00708 | 0.508 | 2L3x2x0.250 | 8.08
| 2L76x51x4.8 |  | 12 | 1 | 76.2 | 50.8 | 4.76 | 11.1 | 10.7 | 16 | 14 | 0.446 | 9.14 | 1160 | 0.7 | 13.6 | 24.5 | 24.6 | 19 | 21.8 | 22.5 | 23.3 | 24.8 | 26.5 | 22.3 | 8.79 | 0.00309 | 0.508 | 2L3x2x0.188 | 6.14
* | 2L64x51x9.5 |  | 12 | 1 | 63.5 | 50.8 | 9.53 | 10.7 | 5.33 | 6.66 | 16 | 0.614 | 15.7 | 2000 | 0.76 | 17.9 | 19.5 | 21.1 | 20.8 | 23.8 | 24.6 | 25.4 | 27.1 | 28.8 | 16.4 | 60.5 | 0.0144 | 0.457 | 2L2.5x2x0.375 | 10.5
| 2L64x51x7.9 |  | 12 | 1 | 63.5 | 50.8 | 7.94 | 10.7 | 6.4 | 8 | 14 | 0.62 | 13.3 | 1690 | 0.656 | 15.3 | 19.7 | 20.6 | 20.5 | 23.5 | 24.3 | 25.1 | 26.7 | 28.4 | 16.6 | 35.5 | 0.00872 | 0.457 | 2L2.5x2x0.313 | 8.91
| 2L64x51x6.4 |  | 12 | 1 | 63.5 | 50.8 | 6.35 | 10.8 | 8 | 10 | 14 | 0.626 | 10.8 | 1370 | 0.544 | 12.5 | 19.9 | 20 | 20.3 | 23.2 | 23.9 | 24.7 | 26.3 | 28 | 16.8 | 18.4 | 0.00466 | 0.457 | 2L2.5x2x0.250 | 7.23
| 2L64x51x4.8 |  | 12 | 1 | 63.5 | 50.8 | 4.76 | 10.9 | 10.7 | 13.3 | 12 | 0.631 | 8.19 | 1040 | 0.423 | 9.6 | 20.1 | 19.4 | 20.1 | 22.9 | 23.6 | 24.4 | 26 | 27.6 | 17 | 7.88 | 0.00205 | 0.457 | 2L2.5x2x0.188 | 5.5
* | 2L51x38x6.4 |  | 12 | 1 | 50.8 | 38.1 | 6.35 | 8.12 | 6 | 8 | 14 | 0.543 | 8.23 | 1050 | 0.263 | 7.74 | 15.8 | 16.9 | 15.2 | 18.2 | 19 | 19.8 | 21.5 | 23.3 | 13.7 | 14.1 | 0.00214 | 0.356 | 2L2x1.5x0.250 | 5.53
| 2L51x38x4.8 |  | 12 | 1 | 50.8 | 38.1 | 4.76 | 8.18 | 8 | 10.7 | 12 | 0.551 | 6.29 | 801 | 0.206 | 5.97 | 16 | 16.3 | 14.9 | 17.9 | 18.6 | 19.5 | 21.1 | 22.8 | 13.9 | 6.05 | 0.000953 | 0.356 | 2L2x1.5x0.188 | 4.23
| 2L51x38x3.2 |  | 12 | 1 | 50.8 | 38.1 | 3.18 | 8.27 | 12 | 16 | 10 | 0.558 | 4.28 | 545 | 0.144 | 4.11 | 16.3 | 15.7 | 14.7 | 17.5 | 18.3 | 19.1 | 20.7 | 22.4 | 14.1 | 1.84 | 0.0003 | 0.356 | 2L2x1.5x0.125 | 2.88
Equal Legs Back-to-Back
* | 2L203x203x29 | * | 13 | 3 | 203 | 203 | 28.6 | 39.6 | 7.1 | 7.1 | 45 | 1 | 169 | 21600 | 81.4 | 574 | 61.4 | 61.2 | 86.7 | 89.6 | 90.3 | 91 | 92.5 | 94 | 46.9 | 5890 | 17.5 | 1.62 | 2L8x8x1.125 | 114
| 2L203x203x25 | * | 13 | 3 | 203 | 203 | 25.4 | 39.7 | 7.99 | 7.99 | 41 | 1 | 152 | 19300 | 73.8 | 517 | 61.8 | 60.1 | 86.2 | 89 | 89.7 | 90.5 | 91.9 | 93.4 | 47.4 | 4160 | 12.5 | 1.62 | 2L8x8x1.000 | 102
| 2L203x203x22 | * | 13 | 3 | 203 | 203 | 22.2 | 39.8 | 9.14 | 9.14 | 38 | 1 | 134 | 17000 | 66 | 458 | 62.2 | 58.9 | 85.7 | 88.5 | 89.2 | 89.9 | 91.4 | 92.8 | 47.8 | 2800 | 8.59 | 1.62 | 2L8x8x0.875 | 89.9
| 2L203x203x19 | * | 13 | 2 | 203 | 203 | 19.1 | 40 | 10.6 | 10.6 | 35 | 1 | 116 | 14800 | 58 | 399 | 62.6 | 57.8 | 85.2 | 88 | 88.7 | 89.4 | 90.9 | 92.3 | 48.2 | 1800 | 5.6 | 1.62 | 2L8x8x0.750 | 78
| 2L203x203x16 | * | 13 | 2 | 203 | 203 | 15.9 | 40.1 | 12.8 | 12.8 | 32 | 1 | 97.4 | 12400 | 49.4 | 337 | 63.1 | 56.6 | 84.8 | 87.5 | 88.2 | 88.9 | 90.3 | 91.8 | 48.7 | 1050 | 3.31 | 1.62 | 2L8x8x0.625 | 65.4
| 2L203x203x14 | * | 13 | 2 | 203 | 203 | 14.3 | 40.2 | 14.2 | 14.2 | 30 | 1 | 87.9 | 11200 | 44.9 | 306 | 63.3 | 56 | 84.6 | 87.3 | 88 | 88.7 | 90.1 | 91.5 | 48.9 | 764 | 2.44 | 1.62 | 2L8x8x0.563 | 59.1
| 2L203x203x13 |  | 13 | 1 | 203 | 203 | 12.7 | 40.3 | 16 | 16 | 29 | 1 | 78.4 | 9990 | 40.4 | 274 | 63.6 | 55.5 | 84.4 | 87 | 87.7 | 88.4 | 89.8 | 91.2 | 49.1 | 537 | 1.73 | 1.62 | 2L8x8x0.500 | 52.7
* | 2L152x152x25 | * | 13 | 3 | 152 | 152 | 25.4 | 29.6 | 5.98 | 5.98 | 38 | 1 | 111 | 14200 | 29.3 | 279 | 45.5 | 47.2 | 65.6 | 68.5 | 69.3 | 70 | 71.5 | 73.1 | 34.5 | 3040 | 4.92 | 1.22 | 2L6x6x1.000 | 74.7
| 2L152x152x22 | * | 13 | 3 | 152 | 152 | 22.2 | 29.6 | 6.85 | 6.85 | 35 | 1 | 98.2 | 12500 | 26.3 | 249 | 45.9 | 46.1 | 65 | 67.9 | 68.7 | 69.4 | 70.9 | 72.5 | 35 | 2060 | 3.4 | 1.22 | 2L6x6x0.875 | 66
| 2L152x152x19 |  | 13 | 2 | 152 | 152 | 19.1 | 29.7 | 7.96 | 7.96 | 32 | 1 | 85.4 | 10900 | 23.3 | 218 | 46.3 | 45 | 64.5 | 67.4 | 68.1 | 68.9 | 70.4 | 71.9 | 35.5 | 1320 | 2.24 | 1.22 | 2L6x6x0.750 | 57.4
| 2L152x152x16 |  | 13 | 2 | 152 | 152 | 15.9 | 29.8 | 9.56 | 9.56 | 29 | 1 | 71.9 | 9160 | 20 | 185 | 46.7 | 43.9 | 64.1 | 66.9 | 67.6 | 68.3 | 69.8 | 71.3 | 35.9 | 772 | 1.34 | 1.22 | 2L6x6x0.625 | 48.3
| 2L152x152x14 | * | 13 | 2 | 152 | 152 | 14.3 | 29.9 | 10.6 | 10.6 | 27 | 1 | 65 | 8290 | 18.2 | 168 | 46.9 | 43.3 | 63.8 | 66.6 | 67.3 | 68 | 69.5 | 71 | 36.1 | 565 | 0.987 | 1.22 | 2L6x6x0.563 | 43.7
| 2L152x152x13 |  | 13 | 1 | 152 | 152 | 12.7 | 30 | 12 | 12 | 26 | 1 | 58.1 | 7400 | 16.4 | 150 | 47.1 | 42.7 | 63.6 | 66.3 | 67.1 | 67.8 | 69.2 | 70.7 | 36.3 | 398 | 0.703 | 1.22 | 2L6x6x0.500 | 39
| 2L152x152x11 | * | 13 | 1 | 152 | 152 | 11.1 | 30.1 | 13.7 | 13.7 | 24 | 1 | 51 | 6500 | 14.6 | 133 | 47.4 | 42.1 | 63.4 | 66.1 | 66.8 | 67.5 | 69 | 70.4 | 36.6 | 267 | 0.477 | 1.22 | 2L6x6x0.438 | 34.3
| 2L152x152x9.5 |  | 13 | 1 | 152 | 152 | 9.53 | 30.2 | 15.9 | 15.9 | 23 | 1 | 44.1 | 5610 | 12.7 | 115 | 47.6 | 41.5 | 63.2 | 65.9 | 66.6 | 67.3 | 68.7 | 70.1 | 36.8 | 170 | 0.307 | 1.22 | 2L6x6x0.375 | 29.6
| 2L152x152x7.9 | * | 13 | 1 | 152 | 152 | 7.94 | 30.3 | 19.1 | 19.1 | 21 | 1 | 36.9 | 4700 | 10.8 | 96.8 | 47.8 | 41 | 63 | 65.6 | 66.3 | 67 | 68.4 | 69.9 | 37 | 98.8 | 0.18 | 1.22 | 2L6x6x0.313 | 24.8
| 2L152x152x6.4 | * | 13 | 1 | 152 | 152 | 6.35 | 30.4 | 23.9 | 23.9 | 19 | 1 | 29.7 | 3780 | 8.73 | 78.2 | 48.1 | 40.4 | 62.8 | 65.4 | 66.1 | 66.8 | 68.2 | 69.6 | 37.2 | 50.8 | 0.0938 | 1.22 | 2L6x6x0.250 | 19.9
* | 2L127x127x22 | * | 13 | 3 | 127 | 127 | 22.2 | 24.7 | 5.72 | 5.72 | 35 | 1 | 80.8 | 10300 | 14.8 | 169 | 37.9 | 39.8 | 55 | 57.9 | 58.7 | 59.4 | 61 | 62.6 | 28.7 | 1690 | 1.89 | 1.02 | 2L5x5x0.875 | 54.3
| 2L127x127x19 |  | 13 | 2 | 127 | 127 | 19.1 | 24.8 | 6.65 | 6.65 | 32 | 1 | 70.4 | 8970 | 13.1 | 149 | 38.3 | 38.7 | 54.4 | 57.3 | 58.1 | 58.8 | 60.4 | 61.9 | 29.2 | 1090 | 1.25 | 1.02 | 2L5x5x0.750 | 47.3
| 2L127x127x16 |  | 13 | 2 | 127 | 127 | 15.9 | 24.8 | 7.99 | 7.99 | 29 | 1 | 59.4 | 7570 | 11.3 | 127 | 38.7 | 37.6 | 53.9 | 56.8 | 57.5 | 58.3 | 59.8 | 61.3 | 29.6 | 638 | 0.754 | 1.02 | 2L5x5x0.625 | 39.9
| 2L127x127x13 |  | 13 | 1 | 127 | 127 | 12.7 | 25 | 10 | 10 | 26 | 1 | 48.1 | 6130 | 9.37 | 103 | 39.1 | 36.4 | 53.4 | 56.2 | 57 | 57.7 | 59.2 | 60.7 | 30.1 | 330 | 0.4 | 1.02 | 2L5x5x0.500 | 32.3
| 2L127x127x11 | * | 13 | 1 | 127 | 127 | 11.1 | 25 | 11.4 | 11.4 | 24 | 1 | 42.3 | 5390 | 8.33 | 91.4 | 39.3 | 35.8 | 53.2 | 56 | 56.7 | 57.4 | 58.9 | 60.4 | 30.3 | 221 | 0.272 | 1.02 | 2L5x5x0.438 | 28.4
| 2L127x127x9.5 |  | 13 | 1 | 127 | 127 | 9.53 | 25.1 | 13.3 | 13.3 | 23 | 1 | 36.6 | 4660 | 7.28 | 79.4 | 39.5 | 35.3 | 53 | 55.7 | 56.4 | 57.2 | 58.6 | 60.1 | 30.5 | 141 | 0.176 | 1.02 | 2L5x5x0.375 | 24.6
| 2L127x127x7.9 |  | 13 | 1 | 127 | 127 | 7.94 | 25.2 | 16 | 16 | 21 | 1 | 30.7 | 3910 | 6.18 | 66.9 | 39.8 | 34.7 | 52.8 | 55.5 | 56.2 | 56.9 | 58.3 | 59.8 | 30.7 | 82.1 | 0.104 | 1.02 | 2L5x5x0.313 | 20.6
| 2L127x127x6.4 | * | 13 | 1 | 127 | 127 | 6.35 | 25.4 | 20 | 20 | 19 | 1 | 24.7 | 3150 | 5.03 | 54.2 | 40 | 34.1 | 52.6 | 55.2 | 55.9 | 56.6 | 58.1 | 59.5 | 30.9 | 42.3 | 0.054 | 1.02 | 2L5x5x0.250 | 16.6
* | 2L102x102x19 |  | 13 | 2 | 102 | 102 | 19.1 | 19.8 | 5.34 | 5.34 | 29 | 1 | 55.4 | 7060 | 6.48 | 93.1 | 30.3 | 32.4 | 44.4 | 47.4 | 48.1 | 48.9 | 50.5 | 52.1 | 22.9 | 859 | 0.612 | 0.816 | 2L4x4x0.750 | 37.3
| 2L102x102x16 | * | 13 | 2 | 102 | 102 | 15.9 | 19.9 | 6.42 | 6.42 | 26 | 1 | 47 | 5980 | 5.62 | 79.5 | 30.7 | 31.3 | 43.8 | 46.7 | 47.5 | 48.3 | 49.8 | 51.4 | 23.3 | 504 | 0.372 | 0.816 | 2L4x4x0.625 | 31.6
| 2L102x102x13 |  | 13 | 1 | 102 | 102 | 12.7 | 19.9 | 8.03 | 8.03 | 23 | 1 | 38.1 | 4860 | 4.69 | 65.3 | 31.1 | 30.2 | 43.3 | 46.2 | 46.9 | 47.7 | 49.2 | 50.8 | 23.8 | 261 | 0.199 | 0.816 | 2L4x4x0.500 | 25.6
| 2L102x102x11 | * | 13 | 1 | 102 | 102 | 11.1 | 20 | 9.19 | 9.19 | 21 | 1 | 33.6 | 4280 | 4.19 | 57.8 | 31.3 | 29.6 | 43 | 45.9 | 46.6 | 47.4 | 48.9 | 50.4 | 24 | 176 | 0.136 | 0.816 | 2L4x4x0.438 | 22.6
| 2L102x102x9.5 |  | 13 | 1 | 102 | 102 | 9.53 | 20.1 | 10.7 | 10.7 | 20 | 1 | 29.1 | 3710 | 3.68 | 50.4 | 31.5 | 29 | 42.8 | 45.6 | 46.4 | 47.1 | 48.6 | 50.1 | 24.3 | 112 | 0.0884 | 0.816 | 2L4x4x0.375 | 19.6
| 2L102x102x7.9 |  | 13 | 1 | 102 | 102 | 7.94 | 20.2 | 12.8 | 12.8 | 18 | 1 | 24.4 | 3110 | 3.13 | 42.6 | 31.7 | 28.4 | 42.6 | 45.4 | 46.1 | 46.8 | 48.3 | 49.8 | 24.5 | 65.4 | 0.0524 | 0.816 | 2L4x4x0.313 | 16.4
| 2L102x102x6.4 |  | 13 | 1 | 102 | 102 | 6.35 | 20.3 | 16.1 | 16.1 | 16 | 1 | 19.7 | 2510 | 2.56 | 34.5 | 31.9 | 27.9 | 42.4 | 45.1 | 45.8 | 46.5 | 48 | 49.5 | 24.7 | 33.7 | 0.0275 | 0.816 | 2L4x4x0.250 | 13.2
* | 2L89x89x13 |  | 13 | 1 | 88.9 | 88.9 | 12.7 | 17.3 | 7 | 7 | 23 | 1 | 32.9 | 4190 | 3.03 | 48.8 | 26.9 | 26.9 | 38 | 40.9 | 41.7 | 42.4 | 44 | 45.6 | 20.5 | 225 | 0.128 | 0.711 | 2L3.5x3.5x0.500 | 22.1
| 2L89x89x11 | * | 13 | 1 | 88.9 | 88.9 | 11.1 | 17.4 | 8.01 | 8.01 | 21 | 1 | 29.1 | 3700 | 2.71 | 43.3 | 27.1 | 26.3 | 37.7 | 40.6 | 41.4 | 42.1 | 43.7 | 45.3 | 20.7 | 152 | 0.088 | 0.711 | 2L3.5x3.5x0.438 | 19.5
| 2L89x89x9.5 |  | 13 | 1 | 88.9 | 88.9 | 9.53 | 17.4 | 9.33 | 9.33 | 20 | 1 | 25.2 | 3210 | 2.39 | 37.8 | 27.3 | 25.7 | 37.5 | 40.3 | 41.1 | 41.8 | 43.4 | 45 | 21 | 97.1 | 0.0573 | 0.711 | 2L3.5x3.5x0.375 | 16.9
| 2L89x89x7.9 |  | 13 | 1 | 88.9 | 88.9 | 7.94 | 17.5 | 11.2 | 11.2 | 18 | 1 | 21.2 | 2700 | 2.04 | 32 | 27.5 | 25.2 | 37.3 | 40.1 | 40.8 | 41.6 | 43.1 | 44.6 | 21.2 | 56.7 | 0.0341 | 0.711 | 2L3.5x3.5x0.313 | 14.2
| 2L89x89x6.4 |  | 13 | 1 | 88.9 | 88.9 | 6.35 | 17.6 | 14 | 14 | 16 | 1 | 17.1 | 2180 | 1.67 | 26 | 27.7 | 24.6 | 37 | 39.8 | 40.5 | 41.3 | 42.8 | 44.3 | 21.4 | 29.3 | 0.0179 | 0.711 | 2L3.5x3.5x0.250 | 11.5
* | 2L76x76x13 |  | 13 | 1 | 76.2 | 76.2 | 12.7 | 14.8 | 6 | 6 | 23 | 1 | 27.9 | 3550 | 1.85 | 35.1 | 22.8 | 23.7 | 32.9 | 35.9 | 36.6 | 37.4 | 39 | 40.7 | 17.3 | 191 | 0.0776 | 0.61 | 2L3x3x0.500 | 18.7
| 2L76x76x11 | * | 13 | 1 | 76.2 | 76.2 | 11.1 | 14.9 | 6.86 | 6.86 | 21 | 1 | 24.6 | 3140 | 1.66 | 31.2 | 23 | 23.1 | 32.6 | 35.5 | 36.3 | 37.1 | 38.7 | 40.3 | 17.6 | 129 | 0.0536 | 0.61 | 2L3x3x0.438 | 16.5
| 2L76x76x9.5 |  | 13 | 1 | 76.2 | 76.2 | 9.53 | 14.9 | 8 | 8 | 20 | 1 | 21.4 | 2720 | 1.47 | 27.3 | 23.2 | 22.5 | 32.3 | 35.3 | 36 | 36.8 | 38.4 | 40 | 17.8 | 82.4 | 0.0351 | 0.61 | 2L3x3x0.375 | 14.4
| 2L76x76x7.9 |  | 13 | 1 | 76.2 | 76.2 | 7.94 | 15 | 9.6 | 9.6 | 18 | 1 | 18 | 2290 | 1.26 | 23.2 | 23.4 | 22 | 32.1 | 35 | 35.7 | 36.5 | 38 | 39.6 | 18 | 48.2 | 0.021 | 0.61 | 2L3x3x0.313 | 12.1
| 2L76x76x6.4 |  | 13 | 1 | 76.2 | 76.2 | 6.35 | 15 | 12 | 12 | 16 | 1 | 14.6 | 1850 | 1.04 | 18.9 | 23.6 | 21.4 | 31.9 | 34.7 | 35.4 | 36.2 | 37.7 | 39.3 | 18.2 | 24.9 | 0.0111 | 0.61 | 2L3x3x0.250 | 9.78
| 2L76x76x4.8 |  | 13 | 1 | 76.2 | 76.2 | 4.76 | 15.1 | 16 | 16 | 15 | 1 | 11 | 1410 | 0.8 | 14.4 | 23.9 | 20.8 | 31.7 | 34.4 | 35.2 | 35.9 | 37.4 | 39 | 18.4 | 10.6 | 0.00482 | 0.61 | 2L3x3x0.188 | 7.41
* | 2L64x64x13 |  | 13 | 1 | 63.5 | 63.5 | 12.7 | 12.4 | 5 | 5 | 19 | 1 | 22.8 | 2900 | 1.02 | 23.7 | 18.8 | 20.5 | 27.8 | 30.8 | 31.6 | 32.4 | 34.1 | 35.8 | 14.1 | 156 | 0.0425 | 0.508 | 2L2.5x2.5x0.500 | 15.3
| 2L64x64x9.5 |  | 13 | 1 | 63.5 | 63.5 | 9.53 | 12.4 | 6.66 | 6.66 | 16 | 1 | 17.6 | 2240 | 0.819 | 18.6 | 19.1 | 19.4 | 27.2 | 30.2 | 31 | 31.8 | 33.4 | 35 | 14.6 | 67.8 | 0.0195 | 0.508 | 2L2.5x2.5x0.375 | 11.8
| 2L64x64x7.9 |  | 13 | 1 | 63.5 | 63.5 | 7.94 | 12.4 | 8 | 8 | 14 | 1 | 14.8 | 1890 | 0.707 | 15.8 | 19.3 | 18.8 | 27 | 29.9 | 30.7 | 31.4 | 33 | 34.7 | 14.8 | 39.7 | 0.0117 | 0.508 | 2L2.5x2.5x0.313 | 9.97
| 2L64x64x6.4 |  | 13 | 1 | 63.5 | 63.5 | 6.35 | 12.5 | 10 | 10 | 12 | 1 | 12 | 1530 | 0.585 | 12.9 | 19.5 | 18.2 | 26.7 | 29.6 | 30.3 | 31.1 | 32.7 | 34.3 | 15 | 20.6 | 0.00625 | 0.508 | 2L2.5x2.5x0.250 | 8.08
| 2L64x64x4.8 |  | 13 | 1 | 63.5 | 63.5 | 4.76 | 12.6 | 13.3 | 13.3 | 11 | 1 | 9.14 | 1160 | 0.455 | 9.92 | 19.8 | 17.6 | 26.5 | 29.3 | 30.1 | 30.8 | 32.4 | 34 | 15.3 | 8.79 | 0.00274 | 0.508 | 2L2.5x2.5x0.188 | 6.14
* | 2L51x51x9.5 |  | 13 | 1 | 50.8 | 50.8 | 9.53 | 9.89 | 5.33 | 5.33 | 16 | 1 | 13.8 | 1750 | 0.399 | 11.5 | 15.1 | 16.2 | 22.1 | 25.2 | 26 | 26.8 | 28.5 | 30.2 | 11.4 | 53.1 | 0.00938 | 0.406 | 2L2x2x0.375 | 9.26
| 2L51x51x7.9 |  | 13 | 1 | 50.8 | 50.8 | 7.94 | 9.9 | 6.4 | 6.4 | 14 | 1 | 11.7 | 1490 | 0.347 | 9.84 | 15.3 | 15.6 | 21.8 | 24.8 | 25.6 | 26.4 | 28.1 | 29.8 | 11.6 | 31.3 | 0.00571 | 0.406 | 2L2x2x0.313 | 7.85
| 2L51x51x6.4 |  | 13 | 1 | 50.8 | 50.8 | 6.35 | 9.93 | 8 | 8 | 12 | 1 | 9.5 | 1210 | 0.289 | 8.09 | 15.5 | 15 | 21.6 | 24.5 | 25.3 | 26.1 | 27.7 | 29.4 | 11.9 | 16.3 | 0.00307 | 0.406 | 2L2x2x0.250 | 6.38
| 2L51x51x4.8 |  | 13 | 1 | 50.8 | 50.8 | 4.76 | 10 | 10.7 | 10.7 | 11 | 1 | 7.24 | 922 | 0.227 | 6.24 | 15.7 | 14.5 | 21.3 | 24.2 | 25 | 25.8 | 27.4 | 29.1 | 12.1 | 6.96 | 0.00136 | 0.406 | 2L2x2x0.188 | 4.86
| 2L51x51x3.2 |  | 13 | 1 | 50.8 | 50.8 | 3.18 | 10.1 | 16 | 16 | 9 | 1 | 4.91 | 626 | 0.158 | 4.29 | 15.9 | 13.9 | 21.1 | 23.9 | 24.7 | 25.5 | 27.1 | 28.7 | 12.3 | 2.11 | 0.000426 | 0.406 | 2L2x2x0.125 | 3.3
* | 2L44x44x6.4 |  | 13 | 1 | 44.5 | 44.5 | 6.35 | 8.68 | 7.01 | 7.01 | 12 | 1 | 8.24 | 1050 | 0.19 | 6.11 | 13.4 | 13.4 | 19 | 22 | 22.8 | 23.6 | 25.3 | 27 | 10.3 | 14.1 | 0.00201 | 0.356 | 2L1.75x1.75x0.250 | 5.54
| 2L44x44x4.8 |  | 13 | 1 | 44.5 | 44.5 | 4.76 | 8.73 | 9.35 | 9.35 | 11 | 1 | 6.3 | 802 | 0.15 | 4.73 | 13.7 | 12.9 | 18.8 | 21.7 | 22.5 | 23.3 | 24.9 | 26.6 | 10.5 | 6.06 | 0.000895 | 0.356 | 2L1.75x1.75x0.188 | 4.23
| 2L44x44x3.2 |  | 13 | 1 | 44.5 | 44.5 | 3.18 | 8.82 | 14 | 14 | 9 | 1 | 4.28 | 546 | 0.105 | 3.26 | 13.9 | 12.3 | 18.5 | 21.4 | 22.2 | 23 | 24.6 | 26.3 | 10.7 | 1.84 | 0.000282 | 0.356 | 2L1.75x1.75x0.125 | 2.88
* | 2L38x38x6.4 |  | 13 | 1 | 38.1 | 38.1 | 6.35 | 7.42 | 6 | 6 | 11 | 1 | 6.96 | 887 | 0.115 | 4.39 | 11.4 | 11.8 | 16.4 | 19.5 | 20.3 | 21.2 | 22.9 | 24.6 | 8.66 | 11.9 | 0.00121 | 0.305 | 2L1.5x1.5x0.250 | 4.68
| 2L38x38x4.8 |  | 13 | 1 | 38.1 | 38.1 | 4.76 | 7.45 | 8 | 8 | 10 | 1 | 5.34 | 680 | 0.0915 | 3.41 | 11.6 | 11.3 | 16.2 | 19.2 | 20 | 20.8 | 22.5 | 24.2 | 8.89 | 5.14 | 0.000546 | 0.305 | 2L1.5x1.5x0.188 | 3.59
| 2L38x38x3.2 |  | 13 | 1 | 38.1 | 38.1 | 3.18 | 7.52 | 12 | 12 | 8 | 1 | 3.65 | 464 | 0.0648 | 2.37 | 11.8 | 10.7 | 15.9 | 18.9 | 19.6 | 20.5 | 22.1 | 23.8 | 9.11 | 1.57 | 0.000174 | 0.305 | 2L1.5x1.5x0.125 | 2.45
* | 2L32x32x6.4 |  | 13 | 1 | 31.8 | 31.8 | 6.35 | 6.19 | 5.01 | 5.01 | 11 | 1 | 5.71 | 727 | 0.0642 | 2.98 | 9.4 | 10.2 | 13.9 | 17.1 | 17.9 | 18.8 | 20.5 | 22.3 | 7.07 | 9.77 | 0.000667 | 0.254 | 2L1.25x1.25x0.250 | 3.84
| 2L32x32x4.8 |  | 13 | 1 | 31.8 | 31.8 | 4.76 | 6.2 | 6.68 | 6.68 | 10 | 1 | 4.4 | 560 | 0.0514 | 2.33 | 9.58 | 9.69 | 13.6 | 16.7 | 17.5 | 18.4 | 20.1 | 21.9 | 7.31 | 4.23 | 0.000305 | 0.254 | 2L1.25x1.25x0.188 | 2.95
| 2L32x32x3.2 |  | 13 | 1 | 31.8 | 31.8 | 3.18 | 6.25 | 10 | 10 | 8 | 1 | 3.02 | 384 | 0.0368 | 1.62 | 9.79 | 9.12 | 13.4 | 16.4 | 17.2 | 18 | 19.7 | 21.5 | 7.53 | 1.3 | 9.85e-05 | 0.254 | 2L1.25x1.25x0.125 | 2.03
* | 2L25x25x6.4 |  | 13 | 1 | 25.4 | 25.4 | 6.35 | 4.98 | 4 | 4 | 11 | 1 | 4.43 | 565 | 0.0307 | 1.83 | 7.37 | 8.62 | 11.3 | 14.6 | 15.5 | 16.4 | 18.2 | 20 | 5.44 | 7.59 | 0.000312 | 0.203 | 2L1x1x0.250 | 2.98
| 2L25x25x4.8 |  | 13 | 1 | 25.4 | 25.4 | 4.76 | 4.94 | 5.34 | 5.34 | 10 | 1 | 3.44 | 438 | 0.0249 | 1.44 | 7.54 | 8.07 | 11 | 14.2 | 15.1 | 16 | 17.8 | 19.6 | 5.69 | 3.31 | 0.000146 | 0.203 | 2L1x1x0.188 | 2.31
| 2L25x25x3.2 |  | 13 | 1 | 25.4 | 25.4 | 3.18 | 4.97 | 7.99 | 7.99 | 8 | 1 | 2.38 | 303 | 0.0181 | 1.01 | 7.73 | 7.52 | 10.8 | 13.9 | 14.7 | 15.6 | 17.3 | 19.1 | 5.93 | 1.02 | 4.82e-05 | 0.203 | 2L1x1x0.125 | 1.6
* | 2L19x19x3.2 |  | 13 | 1 | 19.1 | 19.1 | 3.18 | 3.72 | 6.01 | 6.01 | 8 | 1 | 1.75 | 223 | 0.00728 | 0.553 | 5.72 | 5.93 | 8.24 | 11.5 | 12.3 | 13.2 | 15.1 | 16.9 | 4.34 | 0.751 | 1.92e-05 | 0.153 | 2L0.75x0.75x0.125 | 1.17